## Sheet1
Name | BB-spec / axle length / shell width | Front Derailleur spec / diameter | Crankarm Length in mm | Headset spec/dimension | Stem Length in mm | Bar Width in mm | Seatpost diameter in mm / length in mm | Seatpost Clamp Diameter in mm | Rear Shock (e2e) | Hardware Rear Shock in mm
Addict 10 color opt 1 | BB DUB PF 86.5 ROAD/ 86.5mm 00.6418.011.003 | Sram FD RIVAL ETAP AXS D1 BRAZE 00.7618.167.000 | 170mm(XXS/XS/S) / 172.5mm(M/L) / 175mm(XL/XXL) | AIF-1134 300.52.1134, IS52/IS52 (W/O SPACER) | 80mm(XXS), 90mm(XS), 100mm(S), 110mm(M/L), 120mm(XL/XXL) | 380mm(XXS) / 400mm(XS) / 420mm(S/M/L/XL) / 440mm(XXL) | 27.2mmx350mm | 31.2mm | None | None
Addict 10 color opt 2 | BB DUB PF 86.5 ROAD/ 86.5mm 00.6418.011.003 | Sram FD RIVAL ETAP AXS D1 BRAZE 00.7618.167.000 | 170mm(XXS/XS/S) / 172.5mm(M/L) / 175mm(XL/XXL) | AIF-1134 300.52.1134, IS52/IS52 (W/O SPACER) | 80mm(XXS), 90mm(XS), 100mm(S), 110mm(M/L), 120mm(XL/XXL) | 380mm(XXS) / 400mm(XS) / 420mm(S/M/L/XL) / 440mm(XXL) | 27.2mmx350mm | 31.2mm | None | None
Addict 20 color opt 1 | Shimano BB-RS500-PB ABBRS500PB/ PF 86.5mm | Shimano FD-R7150 KFDR7150F | 170mm(XXS/XS) / 172.5mm(S/M/L) / 175mm(XL/XXL) | AIF-1134 300.52.1134, IS52/IS52 (W/O SPACER) | 80mm(XXS), 90mm(XS), 100mm(S), 110mm(M/L), 120mm(XL/XXL) | 380mm(XXS) / 400mm(XS) / 420mm(S/M/L/XL) / 440mm(XXL) | 27.2mmx350mm | 31.2mm | None | None
Addict 20 color opt 2 | Shimano BB-RS500-PB ABBRS500PB/ PF 86.5mm | Shimano FD-R7150 KFDR7150F | 170mm(XXS/XS) / 172.5mm(S/M/L) / 175mm(XL/XXL) | AIF-1134 300.52.1134, IS52/IS52 (W/O SPACER) | 80mm(XXS), 90mm(XS), 100mm(S), 110mm(M/L), 120mm(XL/XXL) | 380mm(XXS) / 400mm(XS) / 420mm(S/M/L/XL) / 440mm(XXL) | 27.2mmx350mm | 31.2mm | None | None
Addict 30 color opt 2 | Shimano BB-RS500-PB ABBRS500PB/ PF 86.5mm | Shimano FD-R7000-F KFDR7000FL | 170mm(XXS/XS) / 172.5mm(S/M/L) / 175mm(XL/XXL) | AIF-1134 300.52.1134, IS52/IS52 (W/O SPACER) | 80mm(XXS), 90mm(XS), 100mm(S), 110mm(M/L), 120mm(XL/XXL) | 380mm(XXS) / 400mm(XS) / 420mm(S/M/L/XL) / 440(XXL) | 27.2mmx350mm | 31.2mm | None | None
Addict 30 Red | Shimano BB-RS500-PB ABBRS500PB/ PF 86.5mm | Shimano FD-R7000-F KFDR7000FL | 170mm(XXS/XS) / 172.5mm(S/M/L) / 175mm(XL/XXL) | AIF-1134 300.52.1134, IS52/IS52 (W/O SPACER) | 80mm(XXS), 90mm(XS), 100mm(S), 110mm(M/L), 120mm(XL/XXL) | 380mm(XXS) / 400mm(XS) / 420mm(S/M/L/XL) / 440mm(XXL) | 27.2mmx350mm | 31.2mm | None | None
Addict 40 | Shimano BB-RS500-PB ABBRS500PB/ PF 86.5mm | Shimano FD-R7000-F KFDR7000FL | 170mm(XXS/XS) / 172.5mm(S/M/L) / 172.5mm(XL/XXL) | AIF-1134 300.52.1134, IS52/IS52 (W/O SPACER) | 80mm(XXS), 90mm(XS), 100mm(S), 110mm(M/L), 120mm(XL/XXL) | 380mm(XXS) / 400mm(XS) / 420mm(S/M/L/XL) / 440(XXL) | 27.2mmx350mm | 31.2mm | None | None
Addict Gravel 10 | BB DUB PF 86.5 ROAD/ 86.5mm 00.6418.011.003 | Sram FD FORCE ETAP AXS D1 GLS BRAZE 00.7618.162.003 | 170mm(XS) / 172.5mm(S/M/L) / 175mm(XL) | AIF-1134 300.52.1134, IS52/IS52, H: 9.5MM (W/O SPACER) | 83mm(XS), 93mm(S), 103mm(M/L), 113mm(XL) | 400mm(XS)/ 420mm(S/M/L)/ 440mm(XL) | 25.3x32.6x355MM | SEATPOST W/Clamp 7x7+screw | None | None
Addict Gravel 20 | BB DUB PF 86.5 ROAD WIDE/ 86.5mm 00.6418.011.007 | None | 170mm(XS) / 172.5mm(S/M/L) / 175mm(XL) | AIF-1134 300.52.1134, IS52/IS52 (W/O SPACER) | 83mm(XS), 93mm(S), 103mm(M/L), 113mm(XL) | 400mm(XS)/ 420mm(S/M/L)/ 440mm(XL) | 25.3x32.6x355MM | SEATPOST W/Clamp 7x7+screw | None | None
Addict Gravel 30 | Shimano PRESS FIT BB-RS500-PB ABBRS500PB | Shimano FD-RX810 KFDRX810F | 170mm(XS) / 172.5mm(S/M/L) / 175mm(XL) | AIF-1134 300.52.1134, IS52/IS52, H: 9.5MM (W/O SPACER) | 83mm(XS), 93mm(S), 103mm(M/L), 113mm(XL) | 400mm(XS)/ 420mm(S/M/L)/ 440mm(XL) | 25.3x32.6x355MM | SEATPOST W/Clamp 7x7+screw | None | None
Addict Gravel Tuned | BB DUB PF 86.5 ROAD/ 86.5mm 00.6418.011.003 | Sram FD RED ETAP AXS D1 BRAZE 00.7618.163.000 | 170mm(XS) / 172.5mm(S/M/L) / 175mm(XL) | AIF-1135 300.52.1135, IS52/IS52 (W/O SPACER) | 80mm(XS), 90mm(S), 100mm(M/L), 110mm(XL) | 400mm(XS)/ 420mm(S/M/L)/ 440mm(XL) | 25.3x32.6x355MM | SEATPOST W/Clamp 7x7+screw | None | None
Addict RC 10 | BB DUB PRESSFIT ROAD86.5 (00.6418.011.003) | FORCE ETAP AXS BRAZE ON 61-66 N/A 2X12 黑色 GLOSS | 170MM(XXS/XS/S) 172.5MM(M/L) 175MM(XL/XXL) | IS52/31.8 - IS52/40 SYNCROS ADDICT RC 51.9, 41,51.9, 41, AL ANOD. BLK CATRIDGE/ ACB BEARING, W/O LOGO | 90MM(XXS/XS) 100MM(S) 110MM(M/L) 120MM(XL/XXL) | 380MM(XXS) 400MM(XS) 420MM(S/M/L/XL) 440MM(XXL) | 32.6X350MM(XXS/XS/S/M) 32.6X400MM(L/XL/XXL) | W/SEAT POST | None | None
Addict RC 15 opt.1 komodo green | (KSMBB7141B)SM-BB71-41B FOR ROAD "W/O THREAD" R&L BEARING W/INNER COVER | FDR8150 DOWN-SWING CL 43.5MM BRAZE ON 6166 None N/A 16 12S 灰色 | 170MM(XXS/XS/S) 172.5MM(M/L) 175MM(XL/XXL) | IS52/31.8 - IS52/40 SYNCROS ADDICT RC 51.9, 41,51.9, 41, AL ANOD. BLK CATRIDGE/ ACB BEARING, W/O LOGO | 90MM(XXS/XS) 100MM(S) 110MM(M/L) 120MM(XL/XXL) | 380MM(XXS) 400MM(XS) 420MM(S/M/L/XL) 440MM(XXL) | 32.6X350MM(XXS/XS/S/M) 32.6X400MM(L/XL/XXL) | W/SEAT POST | None | None
Addict RC 15 opt.2 carbon black | (KSMBB7141B)SM-BB71-41B FOR ROAD "W/O THREAD" R&L BEARING W/INNER COVER | FDR8150 DOWN-SWING CL 43.5MM BRAZE ON 6166 None N/A 16 12S 灰色 | 170MM(XXS/XS/S) 172.5MM(M/L) 175MM(XL/XXL) | IS52/31.8 - IS52/40 SYNCROS ADDICT RC 51.9, 41,51.9, 41, AL ANOD. BLK CATRIDGE/ ACB BEARING, W/O LOGO | 90MM(XXS/XS) 100MM(S) 110MM(M/L) 120MM(XL/XXL) | 380MM(XXS) 400MM(XS) 420MM(S/M/L/XL) 440MM(XXL) | 32.6X350MM(XXS/XS/S/M) 32.6X400MM(L/XL/XXL) | W/SEAT POST | None | None
Addict RC 20 | BB DUB PRESSFIT ROAD86.5 (00.6418.011.003) | FORCE ETAP AXS BRAZE ON 61-66 N/A 2X12 黑色 GLOSS | 170MM(XXS/XS/S) 172.5MM(M/L) 175MM(XL/XXL) | IS52/31.8 - IS52/40 SYNCROS ADDICT RC 51.9, 41,51.9, 41, AL ANOD. BLK CATRIDGE/ ACB BEARING, W/O LOGO | 90MM(XXS/XS) 100MM(S) 110MM(M/L) 120MM(XL/XXL) | 380MM(XXS) 400MM(XS) 420MM(S/M/L/XL) 440MM(XXL) | 32.6X350MM(XXS/XS/S/M) 32.6X400MM(L/XL/XXL) | W/SEAT POST | None | None
Addict RC 30 | BB DUB PRESSFIT ROAD86.5 (00.6418.011.003) | RIVAL ETAP AXS D1 BRAZE ON 61-66 HIGH CLAMP N/A 2X12 BLACK | 170MM(XXS/XS/S) 172.5MM(M/L) 175MM(XL/XXL) | IS52/31.8 - IS52/40 SYNCROS ADDICT RC 51.9, 41,51.9, 41, AL ANOD. BLK CATRIDGE/ ACB BEARING, W/O LOGO | 90MM(XXS/XS) 100MM(S) 110MM(M/L) 120MM(XL/XXL) | 380MM(XXS) 400MM(XS) 420MM(S/M/L/XL) 440MM(XXL) | 32.6X350MM(XXS/XS/S/M) 32.6X400MM(L/XL/XXL) | W/SEAT POST | None | None
Addict RC 40 | (ABBRS500PB)BB-RS500-PB FOR ROAD "W/O THREAD" R&L BEARING W/INNER COVER | FDR7150 DOWN-SWING BRAZE ON 6166 None N/A 16 12 BLACK | 170MM(XXS/XS/S) 172.5MM(M/L) 175MM(XL/XXL) | IS52/31.8 - IS52/40 SYNCROS ADDICT RC 51.9, 41,51.9, 41, AL ANOD. BLK CATRIDGE/ ACB BEARING, W/O LOGO | 90MM(XXS/XS) 100MM(S) 110MM(M/L) 120MM(XL/XXL) | 380MM(XXS) 400MM(XS) 420MM(S/M/L/XL) 440MM(XXL) | 32.6X350MM(XXS/XS/S/M) 32.6X400MM(L/XL/XXL) | W/SEAT POST | None | None
Addict RC eRIDE 10 | None | FDR8150 DOWN-SWING CL 43.5MM BRAZE ON 6166 None N/A 16 12S 灰色 | 170MM(XS/S) 172.5MM(M/L) 175MM(XL) | IS52/31.8 - IS52/40 SYNCROS ADDICT RC 51.9, 41,51.9, 41, AL ANOD. BLK CATRIDGE/ ACB BEARING, W/O LOGO | 90MM(XS) 100MM(S) 110MM(M/L) 120MM(XL) | 400MM(XS) 420MM(S/M/L/XL) | 32.6X350MM(XS/S/M) 32.6X400MM(L/XL) | W/SEAT POST | None | None
Addict RC eRIDE 20 | None | FDR7150 DOWN-SWING BRAZE ON 6166 None N/A 16 12 BLACK | 170MM(XS/S) 172MM(M/L) 175MM(XL) | IS52/31.8 - IS52/40 SYNCROS ADDICT RC 51.9, 41,51.9, 41, AL ANOD. BLK CATRIDGE/ ACB BEARING, W/O LOGO | 90MM(XS) 100MM(S) 110MM(M/L) 120MM(XL) | 400MM(XS) 420MM(S/M/L/XL) | 32.6X350MM(XS/S/M) 32.6X400MM(L/XL) | W/SEAT POST | None | None
Addict RC eRIDE Ultimate | None | FDR9250 DOWN-SWING CL 43.5MM BRAZE ON 6166 None N/A 16 12S 黑色 | 170MM(XS/S) 172.5MM(M/L) 175MM(XL) | IS52/31.8 - IS52/40 SYNCROS ADDICT RC 51.9, 40,51.9, 40, AL ANOD. BLK CATRIDGE/ TIB BEARING, W/O LOGO | 90MM(XS) 100MM(S) 110MM(M/L) 120MM(XL) | 400MM(XS) 420MM(S/M/L/XL) | 32.6X350MM(XS/S/M) 32.6X400MM(L/XL) | W/SEAT POST | None | None
Addict RC PRO | (KSMBB9241B)SM-BB92-41B FOR ROAD "W/O THREAD" R&L BEARING W/INNER COVER | FDR9250 DOWN-SWING CL 43.5MM BRAZE ON 6166 None N/A 16 12S 黑色 | 170MM(XXS/XS/S) 172.5MM(M/L) 175MM(XL/XXL) | IS52/31.8 - IS52/40 SYNCROS ADDICT RC 51.9, 40,51.9, 40, AL ANOD. BLK CATRIDGE/ TIB BEARING, W/O LOGO | 90MM(XXS/XS) 100MM(S) 110MM(M/L) 120MM(XL/XXL) | 380MM(XXS) 400MM(XS) 420MM(S/M/L/XL) 440MM(XXL) | 32.6X350MM(XXS/XS/S/M) 32.6X400MM(L/XL/XXL) | W/SEAT POST | None | None
Addict RC Ultimate | BB DUB PRESSFIT ROAD86.5 (00.6418.011.003) | FD RED ETAP AXS BRAZE-ON WIRELESS 2X12S BLK (00.7618.163.000) | 170MM(XXS/XS/S) 172.5MM(M/L) 175MM(XL/XXL) | IS52/31.8 - IS52/40 SYNCROS ADDICT RC 51.9, 40,51.9, 40, AL ANOD. BLK CATRIDGE/ TIB BEARING, W/O LOGO | 90MM(XXS/XS) 100MM(S) 110MM(M/L) 120MM(XL/XXL) | 380MM(XXS) 400MM(XS) 420MM(S/M/L/XL) 440MM(XXL) | 32.6X350MM(XXS/XS/S/M) 32.6X400MM(L/XL/XXL) | W/SEAT POST | None | None
Addict SE | BB DUB PF 86.5 ROAD/ 86.5mm KSMBB7141B | Shimano FD-R8150 KFDR8150F | 170mm(XXS/XS/S) / 172.5mm(M/L) / 175mm(XL/XXL) | AIF-1134 300.52.1134, IS52/IS52 (W/O SPACER) | 80mm(XXS), 90mm(XS), 100mm(S), 110mm(M/L), 120mm(XL/XXL) | 380mm(XXS) / 400mm(XS) / 420mm(S/M/L/XL) / 440mm(XXL) | 27.2mmx350mm | 31.2mm | None | None
Aspect 740 Blue (KH) | Included in crankset FC-MT210-2 AFCMT210CB62L/ BSA 73MM AFCMT210EB62L/ BSA 73MM | Shimano FD-M3120-M AFDM3120ML4 | 170mm (XS/S) 175mm (M/L) | 1-1/8"x49.8x44x30MM H:9.5MM | 50mm(XS)/60mm (S) 70mm (M)/80mm (L) | 720mm | 31.6mmx350mm | 35mm | None | None
Aspect 740 col.opt 2 (KH) | Included in crankset FC-MT210-2 AFCMT210CB62L/ BSA 73MM AFCMT210EB62L/ BSA 73MM | Shimano FD-M3120-M AFDM3120ML4 | 170mm (XS/S) 175mm (M/L) | 1-1/8"x49.8x44x30MM H:9.5MM | 50mm(XS)/60mm (S) 70mm (M)/80mm (L) | 720mm | 31.6mmx350mm | 35mm | None | None
Aspect 750 col.opt 2 (KH) | Included in crankset FC-MT210-2 AFCMT210CB62L/ BSA 73MM AFCMT210EB62L/ BSA 73MM | Shimano FD-M2020-TS AFDM2020TSL4 | 170mm (XS/S) 175mm (M/L) | 1-1/8"x49.8x44x30MM H:9.5MM | 50mm(XS)/60mm (S) 70mm (M)/80mm (L) | 720mm | 31.6mmx350mm | 35mm | None | None
Aspect 750 slate grey (KH) | Included in crankset FC-MT210-2 AFCMT210CB62L/ BSA 73MM AFCMT210EB62L/ BSA 73MM | Shimano FD-M2020-TS AFDM2020TSL4 | 170mm (XS/S) 175mm (M/L) | 1-1/8"x49.8x44x30MM H:9.5MM | 50mm(XS)/60mm (S) 70mm (M)/80mm (L) | 720mm | 31.6mmx350mm | 35mm | None | None
Aspect 760 Black | FEIMIN FP-B908N/ 122.5mm/73mm | Shimano FD-M315-TS AFDM315TSL4 | 170mm (XS/S) 175mm (M/L) | 1-1/8"x49.8x44x30MM H:9.5MM | 60mm (XS/S/M) 75mm (L/XL) | 720mm | 31.6mmx350mm | 35mm | None | None
Aspect 760 col.opt 2 (KH) | FEIMIN FP-B908N/ 122.5mm/73mm | Shimano FD-M315-TS AFDM315TSL4 | 170mm (XS/S) 175mm (M/L) | 1-1/8"x49.8x44x30MM H:9.5MM | 60mm (XS/S/M) 75mm (L/XL) | 720mm | 31.6mmx350mm | 35mm | None | None
Aspect 760 EQ | FEIMIN FP-B908N/ 122.5mm/73mm | Shimano FD-M315-TS AFDM315TSL4 | 170mm (XS/S) 175mm (M/L) | 1-1/8"x49.8x44x30MM H:9.5MM | 60mm (XS/S/M) 75mm (L/XL) | 720mm | 31.6mmx350mm | 35mm | None | None
Aspect 765 | FEIMIN FP-B908N/ 122.5mm/73mm | Shimano FD-M315-TS AFDM315TSL4 | 170mm (XS/S) 175mm (M/L) | 1-1/8"x49.8x44x30MM H:9.5MM | 60mm (XS/S/M) 75mm (L/XL) | 720mm | 31.6mmx350mm | 35mm | None | None
Aspect 770 col.opt 2 (KH) | FEIMIN FP-B902/ 120mm/73mm | Micro- shifter FD-M20 42T 66-69DEG | 170mm (XS/S) 175mm (M/L) | 1-1/8"x49.8x44x30MM H:9.5MM | 60mm (XS/S/M) 75mm (L/XL) | 720mm | 31.6mmx350mm | 35mm | None | None
Aspect 770 stellar blue (KH) | FEIMIN FP-B902/ 120mm/73mm | Micro- shifter FD-M20 42T 66-69DEG | 170mm (XS/S) 175mm (M/L) | 1-1/8"x49.8x44x30MM H:9.5MM | 60mm (XS/S/M) 75mm (L/XL) | 720mm | 31.6mmx350mm | 35mm | None | None
Aspect 910 | BB-DUB-PRESS FIT-A1 BB DUB PF MTB 89.5MM 00.6418.011.000 | None | 170mm (XS/S) 175mm (M/L/XL/XXL) | ZS 28.6x44x56x39.8MM H:13MM | 50mm(XS)/60mm (S) 70mm (M)/80mm (L) 90mm (XL)/100mm(XXL) | 720mm | 31.6mmx350mm | 35mm | None | None
Aspect 920 | Shimano BB-MT500-PA ABBMT500PA | Shimano FD-M5100-M KFDM5100ML4 | 170mm (XS/S) 175mm (M/L/XL/XXL) | 1-1/8"~1.5"X44X56X39.8MM H:13MM | 50mm(XS)/60mm (S) 70mm (M)/80mm (L) 90mm (XL)/100mm(XXL) | 720mm | 31.6mmx350mm | 35mm | None | None
Aspect 930 BLK | SM-BB52 BSA68/73MM ASMBB52B | Shimano FD-M4100-M KFDM4100ML4 | 170mm (XS/S) 175mm (M/L/XL/XXL) | 1-1/8"x49.8x44x30MM H:9.5MM | 50mm(XS)/60mm (S) 70mm (M)/80mm (L) 90mm (XL)/100mm(XXL) | 720mm | 31.6mmx350mm | 35mm | None | None
Aspect 930 col.opt 2 | SM-BB52 BSA68/73MM ASMBB52B | Shimano FD-M4100-M KFDM4100ML4 | 170mm (XS/S) 175mm (M/L/XL/XXL) | 1-1/8"x49.8x44x30MM H:9.5MM | 50mm(XS)/60mm (S) 70mm (M)/80mm (L) 90mm (XL)/100mm(XXL) | 720mm | 31.6mmx350mm | 35mm | None | None
Aspect 940 BLUE | Included in crankset FC-MT210-2 AFCMT210CB62L/ BSA 73MM AFCMT210EB62L/ BSA 73MM | Shimano FD-M3120-M AFDM3120ML4 | 170mm (XS/S) 175mm (M/L/XL/XXL) | 1-1/8"x49.8x44x30MM H:9.5MM | 50mm(XS)/60mm (S) 70mm (M)/80mm (L) 90mm (XL)/100mm(XXL) | 720mm | 31.6mmx350mm | 35mm | None | None
Aspect 940 col.opt 2 | Included in crankset FC-MT210-2 AFCMT210CB62L/ BSA 73MM AFCMT210EB62L/ BSA 73MM | Shimano FD-M3120-M AFDM3120ML4 | 170mm (XS/S) 175mm (M/L/XL/XXL) | 1-1/8"x49.8x44x30MM H:9.5MM | 50mm(XS)/60mm (S) 70mm (M)/80mm (L) 90mm (XL)/100mm(XXL) | 720mm | 31.6mmx350mm | 35mm | None | None
Aspect 950 col.opt 2 (KH) | Included in crankset FC-MT210-2 AFCMT210CB62L/ BSA 73MM AFCMT210EB62L/ BSA 73MM | Shimano FD-M2020-TS AFDM2020TSL4 | 170mm (XS/S) 175mm (M/L/XL/XXL) | 1-1/8"x49.8x44x30MM H:9.5MM | 50mm(XS)/60mm (S) 70mm (M)/80mm (L) 90mm (XL)/100mm(XXL) | 720mm | 31.6mmx350mm | 35mm | None | None
Aspect 950 EQ | Included in crankset FC-MT210-2 AFCMT210CB62L/ BSA 73MM AFCMT210EB62L/ BSA 73MM | Shimano FD-M2020-TS AFDM2020TSL4 | 170mm (XS/S) 175mm (M/L/XL/XXL) | 1-1/8"x49.8x44x30MM H:9.5MM | 50mm(XS)/60mm (S) 70mm (M)/80mm (L) 90mm (XL)/100mm(XXL) | 720mm | 31.6mmx350mm | 35mm | None | None
Aspect 950 slate grey (KH) | Included in crankset FC-MT210-2 AFCMT210CB62L/ BSA 73MM AFCMT210EB62L/ BSA 73MM | Shimano FD-M2020-TS AFDM2020TSL4 | 170mm (XS/S) 175mm (M/L/XL/XXL) | 1-1/8"x49.8x44x30MM H:9.5MM | 50mm(XS)/60mm (S) 70mm (M)/80mm (L) 90mm (XL)/100mm(XXL) | 720mm | 31.6mmx350mm | 35mm | None | None
Aspect 960 BLK | FEIMIN FP-B908N/ 122.5mm/73mm | Shimano FD-M315-TS AFDM315TSL4 | 170mm (XS/S) 175mm (M/L/XL/XXL) | 1-1/8"x49.8x44x30MM H:9.5MM | 60mm (XS/S/M) 75mm (L) 90mm (XL/XXL) | 720mm | 31.6mmx350mm | 35mm | None | None
Aspect 960 col.opt 2 (KH) | FEIMIN FP-B908N/ 122.5mm/73mm | Shimano FD-M315-TS AFDM315TSL4 | 170mm (XS/S) 175mm (M/L/XL/XXL) | 1-1/8"x49.8x44x30MM H:9.5MM | 60mm (XS/S/M) 75mm (L) 90mm (XL/XXL) | 720mm | 31.6mmx350mm | 35mm | None | None
Aspect 965 | FEIMIN FP-B908N/ 122.5mm/73mm | Shimano FD-M315-TS AFDM315TSL4 | 170mm (XS/S) 175mm (M/L/XL/XXL) | 1-1/8"x49.8x44x30MM H:9.5MM | 60mm (XS/S/M) 75mm (L) 90mm (XL/XXL) | 720mm | 31.6mmx350mm | 35mm | None | None
Aspect 970 col.opt 2 (KH) | FEIMIN FP-B902/ 120mm/73mm | Micro- shifter FD-M20 42T 66-69DEG | 170mm (XS/S) 175mm (M/L/XL/XXL) | 1-1/8"x49.8x44x30MM H:9.5MM | 60mm (XS/S/M) 75mm (L) 90mm (XL/XXL) | 720mm | 31.6mmx350mm | 35mm | None | None
Aspect 970 stellar blue (KH) | FEIMIN FP-B902/ 120mm/73mm | Micro- shifter FD-M20 42T 66-69DEG | 170mm (XS/S) 175mm (M/L/XL/XXL) | 1-1/8"x49.8x44x30MM H:9.5MM | 60mm (XS/S/M) 75mm (L) 90mm (XL/XXL) | 720mm | 31.6mmx350mm | 35mm | None | None
Aspect eRIDE 900 | None | None | 172.5 | 28.6*56 | 50/60 | 740 | 31.6 / 350 | 34.9 | None | None
Aspect eRIDE 910 | None | None | 165 | 28.6*56 | 50/60 | 740 | 31.6 / 350 | 34.9 | None | None
Aspect eRIDE 910 INT | BOSCH Driver unit/ BES3 | None | 165MM | ZS 28.6/56/39.8mm. H: 5.4mm | 50mm (S/M) 60mm (L/XL) | 740mm | 31.6mmx350mm | 34.9mm | None | None
Aspect eRIDE 920 black | None | None | 165 | 43,5*49,8 | 50/60 | 720 | 31.6 / 350 | 34.9 | None | None
Aspect eRIDE 920 blue | None | None | 165 | 43,5*49,8 | 50/60 | 720 | 31.6 / 350 | 34.9 | None | None
Aspect eRIDE 920 opt. 1 INT | BOSCH Driver unit/ BES3 | None | 165MM | ZS 28.6/56/39.8mm. H: 5.4mm | 50mm (S/M) 60mm (L/XL) | 720mm | 31.6mmx350mm | 34.9mm | None | None
Aspect eRIDE 930 | None | None | 165 | 43,5*49,8 | 50/60 | 720 | 31.6 / 350 | 34.9 | None | None
Aspect eRIDE 940 | None | None | 165 | 43,5*49,8 | 50/60 | 720 | 31.6 / 350 | 34.9 | None | None
Aspect eRIDE 950 | None | None | 165 | 43,5*49,8 | 50/60 | 720 | 31.6 / 350 | 34.9 | None | None
Axis eRIDE 10 Lady | None | None | 172.5 | 28.6*56 | 60 | 720 | 31.6 / 400 | 34.9 | None | None
Axis eRIDE 10 Men | None | None | 172.5 | 28.6*56 | 60 | 720 | 31.6 / 400 | 34.9 | None | None
Axis eRIDE 20 Lady | None | None | 172.5 | 43,5*49,8 | 70 | 720 | 31.6 / 350 | 34.9 | None | None
Axis eRIDE 20 Men | None | None | 172.5 | 43,5*49,8 | 70 | 720 | 31.6 / 350 | 34.9 | None | None
Axis eRIDE 30 Lady | None | None | 172.5 | 43,5*49,8 | 70 | 720 | 31.6 / 350 | 34.9 | None | None
Axis eRIDE 30 Men | None | None | 172.5 | 43,5*49,8 | 70 | 720 | 31.6 / 350 | 34.9 | None | None
Contessa 14 (KH) | Shun Shing SS905 51.5mm/ BSA68mm | None | 89mm | 1-1/8"x49.8x44x30MM H:9.5MM | 30mm | 480mm | 26.8mmx200mm | 31.8mm | None | None
Contessa 16 (KH) | Feimin FP-B908L 124.5mm/ BSA68mm | None | 102mm | 1-1/8"x49.8x44x30MM H:9.5MM | 30mm | 500mm | 26.8mmx200mm | 31.8mm | None | None
Contessa 20 (KH) | Feimin FP-B908L 117.5mm/ BSA68mm | None | 127mm | 1-1/8"x49.8x44x30MM H:9.5MM | 50mm | 540mm | 26.8mmx250mm | 31.8mm | None | None
Contessa 20 rigid (KH) | Feimin FP-B908L 117.5mm/ BSA68mm | None | 127mm | 1-1/8"x49.8x44x30MM H:9.5MM | 50mm | 540mm | 26.8mmx250mm | 31.8mm | None | None
Contessa 24 (KH) | Feimin FP-B908L 117.5mm/ BSA68mm | None | 140mm | 1-1/8"X49.8X44X30mm H:9.5MM | 50mm | 560MM | 26.8mmx300mm | 31.8mm | None | None
Contessa 24 disc | Feimin FP-B908L 117.5mm/ BSA68mm | None | 140mm | 1-1/8"X49.8X44X30mm H:9.5MM | 50mm | 560MM | 26.8mmx300mm | 31.8mm | None | None
Contessa 24 rigid (KH) | Feimin FP-B908L 117.5mm/ BSA68mm | None | 140mm | 1-1/8"X49.8X44X30mm H:9.5MM | 50mm | 560MM | 26.8mmx300mm | 31.8mm | None | None
Contessa 26 disc | Feimin FP-B908L 124mm/ BSA68mm | Shimano FD-M315-TS AFDM315TSM4 | 152mm | 1-1/8"x49.8x44x30MM H:9.5MM | 45mm | 640mm | 26.8mmx350mm | 31.8mm | None | None
Contessa Active 10 | BB-MT500-PA PRESS-FIT 89.5/92MM ABBMT500PA | Shimano FD-M5100-M KFDM5100ML4 | 170MM(XS/S/M)/ 175MM(L) | ZS 28.6x44x56x39.8MM H:13MM | 50MM(XS/S) / 60MM (M/L) | 720MM | 31.6mmx350mm | 35mm | None | None
Contessa Active 20 (KH) | SM-BB52 BSA68/73MM ASMBB52B | Shimano FD-M4100-M KFDM4100ML4 | 170MM(XS/S/M)/ 175MM(L) | ZS 28.6x44x30MM H:9.5MM | 50MM(XS/S) / 60MM (M/L) | 680MM | 31.6mmx350mm | 35mm | None | None
Contessa Active 30 (KH) | Included in crankset FC-MT210-2 AFCMT210CB62L/ BSA 73MM AFCMT210EB62L/ BSA 73MM | Shimano FD-M3120-M AFDM3120ML4 | 170MM(XS/S/M)/ 175MM(L) | ZS 28.6x44x30MM H:9.5MM | 50MM(XS/S) / 60MM (M/L) | 680MM | 31.6mmx350mm | 35mm | None | None
Contessa Active 40 col.opt 2 KH | Included in crankset FC-MT210-2 AFCMT210CB62L/ BSA 73MM AFCMT210EB62L/ BSA 73MM | Shimano FD-M2020-TS AFDM2020TSL4 | 170MM(XS/S/M)/ 175MM(L) | ZS 28.6x44x30MM H:9.5MM | 50MM(XS/S) / 60MM (M/L) | 680MM | 31.6mmx350mm | 35mm | None | None
Contessa Active 40 Purple | Included in crankset FC-MT210-2 AFCMT210CB62L/ BSA 73MM AFCMT210EB62L/ BSA 73MM | Shimano FD-M2020-TS AFDM2020TSL4 | 170MM(XS/S/M)/ 175MM(L) | ZS 28.6x44x30MM H:9.5MM | 50MM(XS/S) / 60MM (M/L) | 680MM | 31.6mmx350mm | 35mm | None | None
Contessa Active 50 col.opt 2 KH | Feimin FP-B908N 124.5mm/ 73mm | Shimano FD-M315-TS AFDM315TSL4 | 170MM(XS/S/M)/ 175MM(L) | ZS 28.6x44x30MM H:9.5MM | 60mm (XS/S/M/L) | 680MM | 31.6mmx350mm | 35mm | None | None
Contessa Active 50 EQ | Feimin FP-B908N 124.5mm/ 73mm | Shimano FD-M315-TS AFDM315TSL4 | 170MM(XS/S/M)/ 175MM(L) | ZS 28.6x44x30MM H:9.5MM | 60mm (XS/S/M/L) | 680MM | 31.6mmx350mm | 35mm | None | None
Contessa Active 50 Pink | Feimin FP-B908N 124.5mm/ 73mm | Shimano FD-M315-TS AFDM315TSL4 | 170MM(XS/S/M)/ 175MM(L) | ZS 28.6x44x30MM H:9.5MM | 60mm (XS/S/M/L) | 680MM | 31.6mmx350mm | 35mm | None | None
Contessa Active 55 (KH) | Included in crankset FC-MT210-2 AFCMT210CB62L/ BSA 73MM AFCMT210EB62L/ BSA 73MM | Shimano FD-M2020-TS AFDM2020TSL4 | 170MM(XS/S/M)/ 175MM(L) | ZS 28.6x44x30MM H:9.5MM | 50MM(XS/S) / 60MM (M/L) | 680MM | 31.6mmx350mm | 35mm | None | None
Contessa Active 60 (KH) | Feimin FP-B902 120mm/ 73mm | Micro-shifter FD-M20 42T 66-69DEG | 170MM(XS/S/M)/ 175MM(L) | ZS 28.6x44x30MM H:9.5MM | 60mm (XS/S/M/L) | 680MM | 31.6mmx350mm | 35mm | None | None
Contessa Active eRIDE 910 | None | None | 165 | 43,5*49,8 | 50/60 | 720 | 31.6 / 350 | 34.9 | None | None
Contessa Active eRIDE 910 INT | BOSCH Driver unit/ BES3 | None | 165MM | ZS 28.6/56/39.8mm. H: 5.4mm | 50mm (S/M) 60mm (L/XL) | 720mm | 31.6mmx350mm | 34.9mm | None | None
Contessa Active eRIDE 920 | None | None | 165 | 43,5*49,8 | 50/60 | 720 | 31.6 / 350 | 34.9 | None | None
Contessa Active eRIDE 920 INT | BOSCH Driver unit/ BES3 | None | 165MM | ZS 28.6/56/39.8mm. H: 5.4mm | 50mm (S/M) 60mm (L/XL) | 720mm | 31.6mmx350mm | 34.9mm | None | None
Contessa Active eRIDE 930 | None | None | 165 | 43,5*49,8 | 50/60 | 720 | 31.6 / 350 | 34.9 | None | None
Contessa Addict 15 | Shimano BB-RS500-PB ABBRS500PB/ PF 86.5mm | Shimano FD-R7150 KFDR7150F | 165mm(XXS/XS) / 170mm(S) / 172.5mm(M/L) | AIF-1134 300.52.1134, IS52/IS52 (W/O SPACER) | 83mm(XXS/XS), 93mm(S), 103mm(M), 113mm(L) | 380mm(XXS/XS/S) / 400mm( M/L) | 27.2mmx350mm | 31.2mm | None | None
Contessa Addict 25 | Shimano BB-RS500-PB ABBRS500PB/ PF 86.5mm | Shimano FD-R7000-F KFDR7000FL | 165mm(XXS/XS) / 170mm(S/M) / 172.5mm(L) | AIF-1134 300.52.1134, IS52/IS52 (W/O SPACER) | 83mm(XXS/XS), 93mm(S), 103mm(M), 113mm(L) | 380mm(XXS/XS/S) / 400mm( M/L) | 27.2mmx350mm | 31.2mm | None | None
Contessa Addict 35 | Shimano BB-RS500-PB ABBRS500PB/ PF 86.5mm | Shimano FD-R7000-F KFDR7000FL | 165mm(XXS/XS) / 170mm(S/M) / 172.5mm(L) | AIF-1134 300.52.1134, IS52/IS52 (W/O SPACER) | 83mm(XXS/XS), 93mm(S), 103mm(M), 113mm(L) | 380mm(XXS/XS/S) / 400mm( M/L) | 27.2mmx350mm | 31.8mm | None | None
Contessa Addict Gravel 15 | Shimano BB-RS500-PB ABBRS500PB/ PF 86.5mm | Shimano FD-RX810 KFDRX810F | 170mm(XS/S) / 172.5mm(M/L) | AIF-1134 300.52.1134, IS52/IS52 (W/O SPACER) | 83mm(XS), 93mm(S), 103mm(M), 113mm(L) | 380mm(XS/S) / 400mm( M/L) | 25.3x32.6x355MM | SEATPOST W/Clamp 7x7+screw | None | None
Contessa Addict RC eRIDE 15 | None | FDR7150 DOWN-SWING BRAZE ON 6166 None N/A 16 12 BLACK | 170MM(XS/S) 172MM(M/L) | IS52/31.8 - IS52/40 SYNCROS ADDICT RC 51.9, 41,51.9, 41, AL ANOD. BLK CATRIDGE/ ACB BEARING, W/O LOGO | 90MM(XS/S) 100MM(M/L) | 400MM(XS/S) 420MM(M/L) | 32.6X350MM | W/SEAT POST | None | None
Contessa Addict SE | BB DUB PF 86.5 ROAD/ 86.5mm KSMBB7141B | Shimano FD-R8150 KFDR8150F | 165mm(XXS/XS) / 170mm(S) / 172.5mm(M/L) | AIF-1134 300.52.1134, IS52/IS52 (W/O SPACER) | 83mm(XXS/XS), 93mm(S), 103mm(M), 113mm(L) | 380mm(XXS/XS/S) / 400mm( M/L) | 27.2mmx350mm | 31.2mm | None | None
Contessa Genius 920 | (ABBMT500PA)BB-MT500-PA FOR MTB "W/O THREAD" R&L BEARING W/INNER COVER | None | 170MM(S/M); 175MM(L) | HT90/105/115/135 CUPS 55.9 66.2 1 ALLOY 黑色 AM HIXON IC 1.5 | 40MM | 780MM | 31.6X418MM(S) 31.6X458MM(M) 31.6X478MM(L) | 34.9MM | 185X55MM | 30X8MM
Contessa Genius ST 910 | BB DUB PF 92 MTB WIDE DUB 92 STEEL 黑色 | None | 170MM | HT90/105/115/135 CUPS 55.9 66.2 1 ALLOY 黑色 AM HIXON IC 1.5 | 40MM | 780MM | 31.6X418MM(S) 31.6X458MM(M) 31.6X478MM(L) | 34.9MM | 185X55MM | 30X8MM
Contessa Lumen eRIDE 900 | None | None | None | None | None | None | None | None | None | None
Contessa Patron eRIDE 900 | None | None | 165MM | AZX 657 Seal Bearing 46 60 BLACK 46 60 BLACK 12.2 WITH TOP COVER PLASTIC RAW BLACK WITH CROWN RACE | 40MM(S/M) 50MM(L/XL) | 760MM | 31.6X306MM(S) 31.6X363MM(M) 31.6X418MM(L) | 34.9MM | 205X60MM | 17X10MM
Contessa Patron eRIDE 910 | None | None | 165MM | AZX636 Seal Bearing 46 74 BLACK 46 74 BLACK WITH TOP COVER PLASTIC ED BLACK WITH CROWN RACE | 40MM(S/M) 50MM(L) | 760MM | 31.6X357MM(S) 31.6X412MM(M) 31.6X459MM(L) | 34.9MM | 205X60MM | 17X10MM
Contessa Scale 910 | Shimano BB-MT500-PA ABBMT500PA | None | 170mm (S/M) 175mm (L) | AIF-1128 IS52/40/ICR - IS52/40/IPS | 60mm (S/M) 70mm (L) | 700mm | 31.6mmx400mm | 34.9mm | None | None
Contessa Scale 920 | BB DUB PF 92 MTB WIDE 00.6418.011.009 | None | 170mm (S/M) 175mm (L) | AIF-1128 IS52/40/ICR - IS52/40/IPS | 60mm (S/M) 70mm (L) | 700mm | 31.6mmx400mm | 34.9mm | None | None
Contessa Scale 930 | (ABBMT500PA)BB-MT500-PA FOR MTB "W/O THREAD" R&L BEARING W/INNER COVER | None | 170MM(S/M); 175MM(L) | FP-H868P SYNCROS 1-1/8"- 1.5" 50-62MM STEEL CUPS BALL BEARINGS BLACK W/STAR NUT&TOPCUP | 50MM(S/M) 60MM(L) | 700MM | 31.6X400MM | 34.9MM | None | None
Contessa Solace Gravel eRIDE 15 | None | None | 170MM(XS/S) 172.5MM(M/L/XL) | ACROS AIF 1112 SEAL BEARING 42 BLUE 40 BLUE WITH TOP COVER RAW | 83MM(XS/S) 93MM(M/L) | 400MM(XS/S) 420MM(M/L) | 32.6X350MM(XS/S/M) 32.6X400MM(L/XL) | W/SEAT POST | None | None
Contessa Spark 910 | BB DUB PF 92 MTB WIDE DUB 92 STEEL 黑色 | None | 170MM(S/M); 175MM(L) | HT90/105/115 CUPS 55.9 66.2 1 ALLOY 黑色 AM HIXON IC 1.5 | 50MM(S/M) 60MM(L) | 740MM | 31.6X383MM(S/M) 31.6X438MM(L) | 34.9MM | 165X45MM | 20X10MM
Contessa Spark 920 | BB DUB PF 92 MTB WIDE DUB 92 STEEL 黑色 | None | 170MM(S/M); 175MM(L) | HT90/105/115 CUPS 55.9 66.2 1 ALLOY 黑色 AM HIXON IC 1.5 | 50MM(S/M) 60MM(L) | 740MM | 31.6X357MM(S) 31.6X412MM(M) 31.6X459MM(L) | 34.9MM | 165X45MM | 20X10MM
Contessa Spark 930 | (ABBMT500PA)BB-MT500-PA FOR MTB "W/O THREAD" R&L BEARING W/INNER COVER | None | 170MM(S/M); 175MM(L) | HT90/105/115 CUPS 55.9 66.2 1 ALLOY 黑色 AM HIXON IC 1.5 | 50MM(S/M) 60MM(L) | 740MM | 31.6X357MM(S) 31.6X412MM(M) 31.6X459MM(L) | 34.9MM | 165X45MM | 20X10MM
Contessa Spark RC World Cup | BB DUB PF 92 MTB WIDE DUB 92 STEEL 黑色 | None | 170MM(S/M); 175MM(L) | HT90/105/115 CUPS 55.9 66.2 1 ALLOY 黑色 AM HIXON IC 1.5 | 50MM(S/M) 60MM(L) | 740MM | 31.6X355MM(S) 31.6X380MM(M) 31.6X430MM(L) | 34.9MM | 165X45MM | 20X10MM
Contessa Speedster 15 | BB-AL86/SLE/CZ/Φ19 W/MW329AX1(OEM) (B025900000EJ00) | (KFD4700F)FD4700 DOUBLE 10S BRAZED ON | 165MM(XXS/XS) 170MM(S/M) 172.5MM(L) | NEW MY22 ACROS AIF-1113 SCOTT SPEEDSTER #300.52.1113 / SPEEDSTER W/O TOP CAP | 73MM(XXS/XS) 83MM(S) 93MM(M) 103MM(L) | 380MM(XXS/XS/S) 400MM(M/L) | 27.2X350MM | 31.8X30.4MM | None | None
Contessa Speedster 25 | (ABBES300B13)BB-ES300 68MM-113 SPLINED WO/FIXING BOLT | (AFDR3000BM)FD-R3000 2X9S DOWN SWING/61-66 46/52T 31.8 CLAMP TYPE | 170MM(XXS/XS/S/M) 175MM(L) | NEW MY22 ACROS AIF-1113 SCOTT SPEEDSTER #300.52.1113 / SPEEDSTER W/O TOP CAP | 73MM(XXS/XS) 83MM(S) 93MM(M) 103MM(L) | 380MM(XXS/XS/S) 400MM(M/L) | 27.2X350MM | 31.8X30.4MM | None | None
Contessa Speedster Gravel 15 | (ABBRS500PB)BB-RS500-PB FOR ROAD "W/O THREAD" R&L BEARING W/INNER COVER | (KFDRX810F)FD-RX810 11S DOWN-SWING DOWN-PULL BRAZED-ON CS-ANGLE:61-66 46-50T CL:46MM | 165MM(XXS/XS) 170MM(S) 172.5MM(M/L) | NEW MY22 ACROS AIF-1113 SCOTT SPEEDSTER #300.52.1113 / SPEEDSTER W/O TOP CAP | 73MM(XXS/XS) 83MM(S) 93MM(M) 103MM(L) | 400MM | 27.2X350MM | 31.8X30.4MM | None | None
Contessa Speedster Gravel 25 EQ | BB4000 68MM FOR CK-C4000 CRANK | (KFD4700BM)FD4700 DOUBLE 10S 31.8 CLAMP TYPE | 165MM(XXS/XS) 170MM(S) 172.5MM(M/L) | NEW MY22 ACROS AIF-1113 SCOTT SPEEDSTER #300.52.1113 / SPEEDSTER W/O TOP CAP | 73MM(XXS/XS) 83MM(S) 93MM(M) 103MM(L) | 400MM | 27.2X350MM | 31.8X30.4MM | None | None
Contessa Speedster Gravel 35 | (ABBUN300B10B)BB-UN300, SPINDLE:SQUARE TYPE, SHELL:BSA 68MM, SPINDLE:MM110, W/FIXING BOLT | (AFDR2000BM)FD-R2000 2X8S DOWN SWING/61-66 46/52T 31.8 CLAMP TYPE | 165MM(XXS/XS) 170MM(S) 172.5MM(M/L) | NEW MY22 ACROS AIF-1113 SCOTT SPEEDSTER #300.52.1113 / SPEEDSTER W/O TOP CAP | 73MM(XXS/XS) 83MM(S) 93MM(M) 103MM(L) | 400MM | 27.2X350MM | 31.8X30.4MM | None | None
Contessa Strike eRIDE 910 EVO | None | None | None | None | None | None | None | None | None | None
Contessa Strike eRIDE 920 | None | None | 165MM | SI31815Z, 28.6-44-56-39.8, H=18.7, ALLOY, ANOD.BLK | 50MM(S/M) 60MM(L) 70MM(XL) | 740MM | 31.4X357MM(S) 31.6X412MM(M) 31.6X459MM(L) 31.6X499MM(XL) | 34.9MM | 185X50MM | 30X8MM
Contessa Strike eRIDE 930 | None | None | 165MM | SI31815Z, 28.6-44-56-39.8, H=18.7, ALLOY, ANOD.BLK | 50MM(S/M) 60MM(L) 70MM(XL) | 740MM | 31.4X357MM(S) 31.6X412MM(M) 31.6X459MM(L) 31.6X499MM(XL) | 34.9MM | 185X50MM | 30X8MM
FCB (950) | Included in crankset FC-MT210-2 AFCMT210CB62L/ BSA 73MM AFCMT210EB62L/ BSA 73MM | Shimano FD-M2020-TS AFDM2020TSL4 | 170mm (XS/S) 175mm (M/L/XL/XXL) | 1-1/8"x49.8x44x30MM H:9.5MM | 50mm(XS)/60mm (S) 70mm (M)/80mm (L) 90mm (XL)/100mm(XXL) | 720mm | 31.6mmx350mm | 35mm | None | None
Foil RC 10 | (KSMBB7141B)SM-BB71-41B FOR ROAD "W/O THREAD" R&L BEARING W/INNER COVER | FDR8150 DOWN-SWING CL 43.5MM BRAZE ON 6166 None N/A 16 12S 灰色 | 170MM(XXS/XS/S) 172.5MM(M/L) 175MM(XL/XXL) | AIF1138 IS44-IS52 SEAL BEARING 35 44 BLACK 40 52 BLACK WITHOUT TOP COVER GLOSS | 80MM(XXS) 90MM(XS) 100MM(S) 110MM(M/L) 120MM(XL/XXL) | 380MM(XXS/XS) 400MM(S/M) 420MM(L/XL/XXL) | 330X0MM(XXS/XS/S/M/L) 380X15MM(XL/XXL) | W/SEAT POST | None | None
Foil RC 20 | BB DUB PRESSFIT ROAD86.5 (00.6418.011.003) | RIVAL ETAP AXS D1 BRAZE ON 61-66 HIGH CLAMP N/A 2X12 BLACK | 170MM(XXS/XS/S) 172.5MM(M/L) 175MM(XL/XXL) | AIF1138 IS44-IS52 SEAL BEARING 35 44 BLACK 40 52 BLACK WITHOUT TOP COVER GLOSS | 80MM(XXS) 90MM(XS) 100MM(S) 110MM(M/L) 120MM(XL/XXL) | 380MM(XXS/XS) 400MM(S/M) 420MM(L/XL/XXL) | 330X0MM(XXS/XS/S/M/L) 380X15MM(XL/XXL) | W/SEAT POST | None | None
Foil RC 30 | (ABBRS500PB)BB-RS500-PB FOR ROAD "W/O THREAD" R&L BEARING W/INNER COVER | FDR7150 DOWN-SWING BRAZE ON 6166 None N/A 16 12 BLACK | 170MM(XXS/XS/S) 172.5MM(M/L) 175MM(XL/XXL) | AIF1138 IS44-IS52 SEAL BEARING 35 44 BLACK 40 52 BLACK WITHOUT TOP COVER GLOSS | 80MM(XXS) 90MM(XS) 100MM(S) 110MM(M/L) 120MM(XL/XXL) | 380MM(XXS/XS) 400MM(S/M) 420MM(L/XL/XXL) | 330X0MM(XXS/XS/S/M/L) 380X15MM(XL/XXL) | W/SEAT POST | None | None
Foil RC Pro | (KSMBB9241B)SM-BB92-41B FOR ROAD "W/O THREAD" R&L BEARING W/INNER COVER | FDR9250 DOWN-SWING CL 43.5MM BRAZE ON 6166 None N/A 16 12S 黑色 | 170MM(XXS/XS/S) 172.5MM(M/L) 175MM(XL/XXL) | AIF1138 IS44-IS52 SEAL BEARING 35 44 BLACK 40 52 BLACK WITHOUT TOP COVER GLOSS | 80MM(XXS) 90MM(XS) 100MM(S) 110MM(M/L) 120MM(XL/XXL) | 380MM(XXS/XS) 400MM(S/M) 420MM(L/XL/XXL) | 330X0MM(XXS/XS/S/M/L) 380X15MM(XL/XXL) | W/SEAT POST | None | None
Foil RC Ultimate | BB DUB PRESSFIT ROAD86.5 (00.6418.011.003) | FD RED ETAP AXS BRAZE-ON WIRELESS 2X12S BLK (00.7618.163.000) | 170MM(XXS/XS/S) 172.5MM(M/L) 175MM(XL/XXL) | AIF1138 IS44-IS52 SEAL BEARING 35 44 BLACK 40 52 BLACK WITHOUT TOP COVER GLOSS | 80MM(XXS) 90MM(XS) 100MM(S) 110MM(M/L) 120MM(XL/XXL) | 380MM(XXS/XS) 400MM(S/M) 420MM(L/XL/XXL) | 330X0MM(XXS/XS/S/M/L) 380X15MM(XL/XXL) | W/SEAT POST | None | None
Gambler 900 Tuned | BB DUB PF MTB 107 (MTB/DH: 107MM) (00.6418.011.006) | None | 165MM | SYNCROS HS GAMBLER 1.5''-1.1/8" AL CUPS ACB BEARINGS ANOD.BLK, 2H42430-B1B0 W/LASER LOGO | 50MM | 780MM | 31.6X350MM | 34.9MM | 225X75MM | 50X8MM
Gambler 910 | BB DUB PF MTB 107 (MTB/DH: 107MM) (00.6418.011.006) | None | 165MM | SYNCROS HS GAMBLER 1.5''-1.1/8" AL CUPS ACB BEARINGS ANOD.BLK, 2H42430-B1B0 W/LASER LOGO | 50MM | 780MM | 31.6X350MM | 34.9MM | 225X75MM | 50X8MM
Gambler 920 | BB DUB PF MTB 107 (MTB/DH: 107MM) (00.6418.011.006) | None | 165MM | SYNCROS HS GAMBLER 1.5''-1.1/8" AL CUPS ACB BEARINGS ANOD.BLK, 2H42430-B1B0 W/LASER LOGO | 50MM | 780MM | 31.6X350MM | 34.9MM | 225X75MM | 50X8MM
Genius 900 Ultimate | BB DUB PF 92 MTB WIDE DUB 92 STEEL 黑色 | None | 170MM(S); 175MM(M/L/XL) | HT90/105/115/135 CUPS 55.9 66.2 1 ALLOY 黑色 AM HIXON IC 1.5 | 40MM(S/M) 50MM(L/XL) | 780MM | 31.6X418MM(S) 31.6X458MM(M) 31.6X478MM(L) 31.6X538MM(XL) | 34.9MM | 185X55MM | 30X8MM
Genius 910 | BB DUB PF 92 MTB WIDE DUB 92 STEEL 黑色 | None | 170MM(S); 175MM(M/L/XL) | HT90/105/115/135 CUPS 55.9 66.2 1 ALLOY 黑色 AM HIXON IC 1.5 | 40MM(S/M) 50MM(L/XL) | 780MM | 31.6X418MM(S) 31.6X458MM(M) 31.6X478MM(L) 31.6X538MM(XL) | 34.9MM | 185X55MM | 30X8MM
Genius 920 | (ABBMT500PA)BB-MT500-PA FOR MTB "W/O THREAD" R&L BEARING W/INNER COVER | None | 170MM(S); 175MM(M/L/XL) | HT90/105/115/135 CUPS 55.9 66.2 1 ALLOY 黑色 AM HIXON IC 1.5 | 40MM(S/M) 50MM(L/XL) | 780MM | 31.6X418MM(S) 31.6X458MM(M) 31.6X478MM(L) 31.6X538MM(XL) | 34.9MM | 185X55MM | 30X8MM
Genius 930 | (ABBMT500PA)BB-MT500-PA FOR MTB "W/O THREAD" R&L BEARING W/INNER COVER | None | 170MM(S); 175MM(M/L/XL) | HT90/105/115/135 CUPS 55.9 66.2 1 ALLOY 黑色 AM HIXON IC 1.5 | 40MM(S/M) 50MM(L/XL) | 780MM | 31.6X412MM(S) 31.6X459MM(M) 31.6X499MM(L/XL) | 34.9MM | 185X55MM | 30X8MM
Genius 940 | BB DUB PF 92 MTB WIDE DUB 92 STEEL 黑色 | None | 170MM(S); 175MM(M/L/XL) | HT90/105/115/135 CUPS 55.9 66.2 1 ALLOY 黑色 AM HIXON IC 1.5 | 40MM(S/M) 50MM(L/XL) | 780MM | 31.6X425MM(S) 31.6X470MM(M) 31.6X515MM(L/XL) | 34.9MM | 185X55MM | 30X8MM
Genius ST 900 Tuned | BB DUB PF 92 MTB WIDE DUB 92 STEEL 黑色 | None | 170MM | HT90/105/115/135 CUPS 55.9 66.2 1 ALLOY 黑色 AM HIXON IC 1.5 | 40MM | 780MM | 31.6X418MM(S) 31.6X458MM(M) 31.6X478MM(L) 31.6X538MM(XL) | 34.9MM | 185X55MM | 30X8MM
Genius ST 910 | BB DUB PF 92 MTB WIDE DUB 92 STEEL 黑色 | None | 170MM | HT90/105/115/135 CUPS 55.9 66.2 1 ALLOY 黑色 AM HIXON IC 1.5 | 40MM | 780MM | 31.6X418MM(S) 31.6X458MM(M) 31.6X478MM(L) 31.6X538MM(XL) | 34.9MM | 185X55MM | 30X8MM
Genius ST 920 | BB DUB PF 92 MTB WIDE DUB 92 STEEL 黑色 | None | 170MM | HT90/105/115/135 CUPS 55.9 66.2 1 ALLOY 黑色 AM HIXON IC 1.5 | 40MM | 780MM | 31.6X418MM(S) 31.6X458MM(M) 31.6X478MM(L) 31.6X538MM(XL) | 34.9MM | 185X55MM | 30X8MM
Gravel 400 | Feimin FP-B908L 110mm/68mm | Shimano FD-R3000 AFDR3000BM | 140mm | 1-1/8"X49.8X44X30mm | 50mm | 360MM | 27.2mmx350mm | 31.8mm | None | None
Lumen eRIDE 900 | None | None | 170MM(S/M) 175MM(L/XL) | AIF1129 Seal Bearing 42 52 BLACK 42 52 BLACK WITHOUT TOP COVER Gloss | 50MM(S) 60MM(M) 70MM(L/XL) | 760MM | 31.6X363MM(S) 31.6X408MM(M) 31.6X418MM(L) 31.6X475MM(XL) | 34.9MM | 165x45MM | 20X10MM
Lumen eRIDE 900 SL | None | None | 170MM(S/M) 175MM(L/XL) | AIF1129 Seal Bearing 42 52 BLACK 42 52 BLACK WITHOUT TOP COVER Gloss | 50MM(S) 60MM(M) 70MM(L/XL) | 760MM | 31.6X363MM(S) 31.6X408MM(M) 31.6X418MM(L) 31.6X475MM(XL) | 34.9MM | 165x45MM | 20X10MM
Lumen eRIDE 910 | None | None | 170MM(S/M) 175MM(L/XL) | AIF1128 SEAL BEARING 42 52 BLACK 40 52 BLACK WITHOUT TOP COVER GLOSS WITH CROWN RACE AM HIXON IC 1.5 | 50MM(S) 60MM(M) 70MM(L/XL) | 760MM | 31.6X400MM(S/M) 31.6X458MM(L) 31.6X498MM(XL) | 34.9MM | 165x45MM | 20X10MM
Metrix 10 | Shimano PRESS FIT BB-RS500-PB ABBRS500PB | Shimano FD-R7000-L KFDR7000FL | 170mm(XS) 172.5mm(S/M/L) 175mm(XL) | AIF-1134 300.52.1134, IS52/IS52, H: 9.5MM (W/O SPACER) | 83mm(XS), 93mm(S), 103mm(M/L)/113mm(XL) | 620MM | 25.3x32.6x355MM | SEATPOST W/Clamp 7x7+screw | None | None
Metrix 30 EQ | (ABBUN300B10B)BB-UN300, SPINDLE:SQUARE TYPE, SHELL:BSA 68MM, SPINDLE:MM110, W/FIXING BOLT | (AFDR2000BM)FD-R2000 2X8S DOWN SWING/61-66 46/52T 31.8 CLAMP TYPE | 170MM(XXS/XS/S) 175MM(M/L/XL/XXL) | NEW MY22 ACROS AIF-1113 SCOTT SPEEDSTER #300.52.1113 / SPEEDSTER W/O TOP CAP | 73MM(XXS) 83MM(XS) 93MM(S) 103MM(M/L) 113(XL/XXL) | 620MM | 27.2X350MM | 31.8MM | None | None
Navajo 955 (KH) | Included in crankset FC-MT210-2 AFCMT210CB62L/ BSA 73MM AFCMT210EB62L/ BSA 73MM | Shimano FD-M2020-TS AFDM2020TSL4 | 170mm (XS/S) 175mm (M/L/XL/XXL) | 1-1/8"x49.8x44x30MM H:9.5MM | 50mm(XS)/60mm (S) 70mm (M)/80mm (L) 90mm (XL)/100mm(XXL) | 720mm | 31.6mmx350mm | 35mm | None | None
Patron eRIDE 900 | None | None | 165MM | AZX 657 Seal Bearing 46 60 BLACK 46 60 BLACK 12.2 WITH TOP COVER PLASTIC RAW BLACK WITH CROWN RACE | 40MM(S/M) 50MM(L/XL) | 780MM | 31.6X363MM(S) 31.6X418MM(M) 31.6X475MM(L) 31.6X530MM(XL) | 34.9MM | 205X60MM | 17X10MM
Patron eRIDE 900 Ultimate | None | None | 165MM | AZX 657 Seal Bearing 46 60 BLACK 46 60 BLACK 12.2 WITH TOP COVER PLASTIC RAW BLACK WITH CROWN RACE | 40MM(S/M) 50MM(L/XL) | 780MM | 31.6X363MM(S) 31.6X418MM(M) 31.6X475MM(L) 31.6X530MM(XL) | 34.9MM | 205X60MM | 17X10MM
Patron eRIDE 910 | None | None | 165MM | AZX 657 Seal Bearing 46 60 BLACK 46 60 BLACK 12.2 WITH TOP COVER PLASTIC RAW BLACK WITH CROWN RACE | 40MM(S/M) 50MM(L/XL) | 780MM | 31.6X363MM(S) 31.6X418MM(M) 31.6X475MM(L) 31.6X530MM(XL) | 34.9MM | 205X60MM | 17X10MM
Patron eRIDE 920 black | None | None | 165MM | AZX636 Seal Bearing 46 74 BLACK 46 74 BLACK WITH TOP COVER PLASTIC ED BLACK WITH CROWN RACE | 40MM(S/M) 50MM(L/XL) | 780MM | 31.6X412MM(S) 31.6X459MM(M) 31.6X499MM(L) 31.6X559MM(XL) | 34.9MM | 205X60MM | 17X10MM
Patron eRIDE 920 opt.2 | None | None | 165MM | AZX636 Seal Bearing 46 74 BLACK 46 74 BLACK WITH TOP COVER PLASTIC ED BLACK WITH CROWN RACE | 40MM(S/M) 50MM(L/XL) | 780MM | 31.6X412MM(S) 31.6X459MM(M) 31.6X499MM(L) 31.6X559MM(XL) | 34.9MM | 205X60MM | 17X10MM
Patron eRIDE 930 | None | None | 165MM | AZX636 Seal Bearing 46 74 BLACK 46 74 BLACK WITH TOP COVER PLASTIC ED BLACK WITH CROWN RACE | 40MM(S/M) 50MM(L/XL) | 780MM | 31.6X412MM(S) 31.6X459MM(M) 31.6X499MM(L) 31.6X559MM(XL) | 34.9MM | 205X60MM | 17X10MM
Patron ST eRIDE 900 Tuned | None | None | 165MM | AZX 657 Seal Bearing 46 60 BLACK 46 60 BLACK 12.2 WITH TOP COVER PLASTIC RAW BLACK WITH CROWN RACE | 40MM(S/M) 50MM(L/XL) | 780MM | 31.6X363MM(S) 31.6X418MM(M) 31.6X475MM(L) 31.6X530MM(XL) | 34.9MM | 205X60MM | 17X10MM
Patron ST eRIDE 910 | None | None | 165MM | AZX 657 Seal Bearing 46 60 BLACK 46 60 BLACK 12.2 WITH TOP COVER PLASTIC RAW BLACK WITH CROWN RACE | 40MM(S/M) 50MM(L/XL) | 780MM | 31.6X363MM(S) 31.6X418MM(M) 31.6X475MM(L) 31.6X530MM(XL) | 34.9MM | 205X60MM | 17X10MM
Plasma RC PRO | (KSMBB7141B)SM-BB71-41B FOR ROAD "W/O THREAD" R&L BEARING W/INNER COVER | FDR8150 DOWN-SWING CL 43.5MM BRAZE ON 6166 None N/A 16 12S 灰色 | 165MM(XS/S) 170MM(M/L) 172.5MM(XL) | PLASMA 6 COMPRESSURE RING 1-1/4'', 46-51.9, H=8.3, PA66, BLK | 85MM | 400MM | 20SU-PLASMA RC STP05C1-2 | W/SEAT POST | None | None
Plasma RC Ultimate | BB DUB PRESSFIT ROAD86.5 (00.6418.011.003) | FD RED ETAP AXS BRAZE-ON WIRELESS 2X12S BLK (00.7618.163.000) | 165MM(XS/S) 170MM(M/L) 172.5MM(XL) | PLASMA 6 COMPRESSURE RING 1-1/4'', 46-51.9, H=8.3, PA66, BLK | 85MM | 400MM | 20SU-PLASMA PREMIUM STP05C1-1 | W/SEAT POST | None | None
Ransom 400 | BSA73mm Included in crank set PROWHEEL CHARM-32T-TT-B | None | 127MM | ZS 28.6x44x56x39.8MM H:13MM | 50mm | 600mm | 31.6mm x 318mm | 34.9mm | X-FUSION 02PT-RAV Tunnion 165x45 | 54x10/30x8
Ransom 600 | BSA73mm Included in crank set PROWHEEL CHARM-32T-TT-B | None | 140MM | ZS 28.6x44x56x39.8MM H:13MM | 50mm | 640mm | 31.6mm x 318mm | 34.9mm | X-FUSION 02PT-RAV Tunnion 165x45 | 54x10/30x8
Ransom 910 | BB DUB PRESSFIT MTB 92 (00.6418.011.001) | None | 170MM(S); 175MM(M/L/XL) | FP-H856F1, 28.6-44-56-39.8,H=9.5,SEALED BEARING, BLK,W/STAR-NUT, W/O TOP-CAP & BOLTS | 40MM(S/M) 50MM(L/XL) | 780MM | 31.6X363MM(S) 31.6X418MM(M) 31.6X475MM(L) 31.6X530MM(XL) | 34.9MM | 205X65MM | 30X8MM
Ransom 920 | BB DUB PRESSFIT MTB 92 (00.6418.011.001) | None | 170MM(S); 175MM(M/L/XL) | FP-H856F1, 28.6-44-56-39.8,H=9.5,SEALED BEARING, BLK,W/STAR-NUT, W/O TOP-CAP & BOLTS | 40MM(S/M) 50MM(L/XL) | 780MM | 31.6X400MM(S) 31.6X458MM(M) 31.6X498MM(L/XL) | 34.9MM | 205X65MM | 30X8MM
Ransom 930 | (ABBMT500PA)BB-MT500-PA FOR MTB "W/O THREAD" R&L BEARING W/INNER COVER | None | 170MM(S); 175MM(M/L/XL) | FP-H856F1, 28.6-44-56-39.8,H=9.5,SEALED BEARING, BLK,W/STAR-NUT, W/O TOP-CAP & BOLTS | 40MM(S/M) 50MM(L/XL) | 780MM | 31.6X412MM(S) 31.6X459MM(M) 31.6X499MM(L/XL) | 34.9MM | 205X65MM | 30X8MM
Ransom eRIDE 910 | None | None | 165MM | SI31815Z SEAL BEARING 28.6 52.0 BLACK BLACK 5.9 WITHOUT TOP COVER ANODIZE GLOSS | 50MM | 800MM | 31.6X363MM(S) 31.6X418MM(M) 31.6X475MM(L) 31.6X530MM(XL) | 34.9MM | 205X65MM | 30X8MM
Ransom eRIDE 920 | None | None | 165MM | SI31815Z SEAL BEARING 28.6 52.0 BLACK BLACK 5.9 WITHOUT TOP COVER ANODIZE GLOSS | 50MM | 800MM | 31.6X412MM(S) 31.6X459MM(M) 31.6X499MM(L) 31.6X559MM(XL) | 34.9MM | 205X65MM | 30X8MM
Roxter 14 (KH) | Shun Shing SS905 51.5mm/ BSA68mm | None | 89mm | 1-1/8"x49.8x44x30MM H:9.5MM | 30mm | 480mm | 26.8mmx200mm | 31.8mm | None | None
Roxter 16 (KH) | Feimin FP-B908L 124.5mm/ BSA68mm | None | 102mm | 1-1/8"x49.8x44x30MM H:9.5MM | 30mm | 500mm | 26.8mmx200mm | 31.8mm | None | None
Roxter 20 color opt 2 | Feimin FP-B908L 117.5mm/ BSA68mm | None | 127mm | 1-1/8"x49.8x44x30MM H:9.5MM | 50mm | 560mm | 26.8mmx250mm | 31.8mm | None | None
Roxter 20 raw alloy (KH) | Feimin FP-B908L 117.5mm/ BSA68mm | None | 127mm | 1-1/8"x49.8x44x30MM H:9.5MM | 50mm | 560mm | 26.8mmx250mm | 31.8mm | None | None
Roxter 24 color opt 2 | Feimin FP-B908L 117.5mm/ BSA68mm | None | 140mm | 1-1/8"X49.8X44X30mm H:9.5MM | 50mm | 580MM | 26.8mmx300mm | 31.8mm | None | None
Roxter 24 raw alloy (KH) | Feimin FP-B908L 117.5mm/ BSA68mm | None | 140mm | 1-1/8"X49.8X44X30mm H:9.5MM | 50mm | 580MM | 26.8mmx300mm | 31.8mm | None | None
Roxter 26 disc (KH) | Feimin FP-B908L 124mm/ BSA68mm | Shimano FD-M315-TS AFDM315TSM4 | 152mm | 1-1/8"x49.8x44x30MM H:9.5MM | 45mm | 640mm | 26.8mmx350mm | 31.8mm | None | None
Roxter Team 20 (KH) | Feimin FP-B908L 117.5mm/ BSA 68mm | None | 127mm | 1-1/8"x49.8x44x30MM H:9.5MM | 50mm | 560mm | 26.8mmx250mm | 31.8mm | None | None
Roxter Team 24 (KH) | Feimin FP-B908L 117.5mm/ BSA 68mm | None | 140mm | 1-1/8"x49.8x44x30MM H:9.5MM | 50mm | 580MM | 26.8mmx300mm | 31.8mm | None | None
Roxter Team 26 (KH) | Feimin FP-B908L 124mm/ BSA 68mm | Shimano FD-M315-TS AFDM315TSM4 | 152mm | 1-1/8"x49.8x44x30MM H:9.5MM | 45mm | 640mm | 26.8mmx350mm | 31.8mm | None | None
Scale 16 | Feimin FP-B908L 124.5mm/ BSA68mm | None | 102mm | 1-1/8"x49.8x44x30MM H:9.5MM | 40mm | 500mm | 26.8mmx200mm | 31.8mm | None | None
Scale 20 color opt 1 (KH) | Feimin FP-B908L 117.5mm/ BSA68mm | None | 127mm | 1-1/8"x49.8x44x30MM H:9.5MM | 50mm | 540mm | 26.8mmx250mm | 31.8mm | None | None
Scale 20 FCB rigid | Feimin FP-B908L 117.5mm/ BSA 68mm | None | 127mm | 1-1/8"x49.8x44x30MM H:9.5MM | 50mm | 540mm | 26.8mmx250mm | 31.8mm | None | None
Scale 20 rigid (KH) | Feimin FP-B908L 117.5mm/ BSA68mm | None | 127mm | 1-1/8"x49.8x44x30MM H:9.5MM | 50mm | 540mm | 26.8mmx250mm | 31.8mm | None | None
Scale 20 Silver | Feimin FP-B908L 117.5mm/ BSA68mm | None | 127mm | 1-1/8"x49.8x44x30MM H:9.5MM | 50mm | 540mm | 26.8mmx250mm | 31.8mm | None | None
Scale 24 (KH) | Feimin FP-B908L 117.5mm/ BSA68mm | None | 140mm | 1-1/8"X49.8X44X30mm H:9.5MM | 50mm | 560MM | 26.8mmx300mm | 31.8mm | None | None
Scale 24 disc color opt 2 (KH) | Feimin FP-B908L 115mm/ BSA68mm | None | 140mm | 1-1/8"X49.8X44X30mm H:9.5MM | 50mm | 560MM | 26.8mmx300mm | 31.8mm | None | None
Scale 24 disc Silver | Feimin FP-B908L 115mm/ BSA68mm | None | 140mm | 1-1/8"X49.8X44X30mm H:9.5MM | 50mm | 560MM | 26.8mmx300mm | 31.8mm | None | None
Scale 24 FCB rigid | Feimin FP-B908L 117.5mm/ BSA 68mm | None | 140mm | 1-1/8"x49.8x44x30MM H:9.5MM | 50mm | 560MM | 26.8mmx300mm | 31.8mm | None | None
Scale 24 rigid (KH) | Feimin FP-B908L 117.5mm/ BSA68mm | None | 140mm | 1-1/8"X49.8X44X30mm H:9.5MM | 50mm | 560MM | 26.8mmx300mm | 31.8mm | None | None
Scale 26 FCB rigid | Feimin FP-B908L 124.5mm/ BSA 68mm | Shimano FD-M315-TS AFDM315TSM4 | 152mm | 1-1/8"x49.8x44x30MM H:9.5MM | 45mm | 640mm | 26.8mmx350mm | 31.8mm | None | None
Scale 26 rigid | Feimin FP-B908L 124.5mm/ BSA68mm | Shimano FD-M315-TS AFDM315TSM4 | 152mm | 1-1/8"x49.8x44x30MM H:9.5MM | 45mm | 640mm | 26.8mmx350mm | 31.8mm | None | None
Scale 910 | BB DUB PF 92 MTB WIDE 00.6418.011.009 | None | 170mm (S) 175mm (M/L/XL) | AIF-1128 IS52/40/ICR - IS52/40/IPS | 60mm (S)/70mm (M) 80mm (L)/90mm (XL) | 740mm | 31.6mmx400mm | 34.9mm | None | None
Scale 920 | BB DUB PF 92 MTB WIDE 00.6418.011.009 | None | 170mm (S) 175mm (M/L/XL) | AIF-1128 IS52/40/ICR - IS52/40/IPS | 60mm (S)/70mm (M) 80mm (L)/90mm (XL) | 740mm | 31.6mmx400mm | 34.9mm | None | None
Scale 925 | Shimano BB-MT500-PA ABBMT500PA | None | 170mm (S) 175mm (M/L/XL) | AIF-1128 IS52/40/ICR - IS52/40/IPS | 60mm (S)/70mm (M) 80mm (L)/90mm (XL) | 740mm | 31.6mmx400mm | 34.9mm | None | None
Scale 930 col.opt 1 | Shimano BB-MT500-PA ABBMT500PA | None | 170mm (S) 175mm (M/L/XL) | AIF-1128 IS52/40/ICR - IS52/40/IPS | 60mm (S)/70mm (M) 80mm (L)/90mm (XL) | 740mm | 31.6mmx400mm | 34.9mm | None | None
Scale 930 col.opt 2 | Shimano BB-MT500-PA ABBMT500PA | None | 170mm (S) 175mm (M/L/XL) | AIF-1128 IS52/40/ICR - IS52/40/IPS | 60mm (S)/70mm (M) 80mm (L)/90mm (XL) | 740mm | 31.6mmx400mm | 34.9mm | None | None
Scale 940 col.opt 1 | BB DUB PF 92 MTB WIDE 00.6418.011.009 | None | 170mm (S) 175mm (M/L/XL) | AIF-1128 IS52/40/ICR - IS52/40/IPS | 60mm (S)/70mm (M) 80mm (L)/90mm (XL) | 740mm | 31.6mmx400mm | 34.9mm | None | None
Scale 940 col.opt 2 | BB DUB PF 92 MTB WIDE 00.6418.011.009 | None | 170mm (S) 175mm (M/L/XL) | AIF-1128 IS52/40/ICR - IS52/40/IPS | 60mm (S)/70mm (M) 80mm (L)/90mm (XL) | 740mm | 31.6mmx400mm | 34.9mm | None | None
Scale 950 | None | None | None | None | None | None | None | None | None | None
Scale 960 | None | None | None | None | None | None | None | None | None | None
Scale 965 opt 1 | (ABBMT500PA)BB-MT500-PA FOR MTB "W/O THREAD" R&L BEARING W/INNER COVER | None | 170MM(S); 175MM(M/L/XL/XXL) | FP-H868P SYNCROS 1-1/8"- 1.5" 50-62MM STEEL CUPS BALL BEARINGS BLACK W/STAR NUT&TOPCUP | 50MM(S) 60MM(M); 70MM(L); 80MM(XL); 90MM(XXL) | 740MM | 31.6X400MM | 34.9MM | None | None
Scale 965 opt.2 | (ABBMT500PA)BB-MT500-PA FOR MTB "W/O THREAD" R&L BEARING W/INNER COVER | None | 170MM(S); 175MM(M/L/XL/XXL) | FP-H868P SYNCROS 1-1/8"- 1.5" 50-62MM STEEL CUPS BALL BEARINGS BLACK W/STAR NUT&TOPCUP | 50MM(S) 60MM(M); 70MM(L); 80MM(XL); 90MM(XXL) | 740MM | 31.6X400MM | 34.9MM | None | None
Scale 970 opt.1 | BB DUB PF 92 MTB WIDE DUB 92 STEEL 黑色 | None | 170MM(S); 175MM(M/L/XL/XXL) | FP-H868P SYNCROS 1-1/8"- 1.5" 50-62MM STEEL CUPS BALL BEARINGS BLACK W/STAR NUT&TOPCUP | 50MM(S) 60MM(M); 70MM(L); 80MM(XL); 90MM(XXL) | 740MM | 31.6X400MM | 34.9MM | None | None
Scale 970 opt.2 | BB DUB PF 92 MTB WIDE DUB 92 STEEL 黑色 | None | 170MM(S); 175MM(M/L/XL/XXL) | FP-H868P SYNCROS 1-1/8"- 1.5" 50-62MM STEEL CUPS BALL BEARINGS BLACK W/STAR NUT&TOPCUP | 50MM(S) 60MM(M); 70MM(L); 80MM(XL); 90MM(XXL) | 740MM | 31.6X400MM | 34.9MM | None | None
Scale 980 opt.1 | None | None | None | None | None | None | None | None | None | None
Scale 980 opt.2 | None | None | None | None | None | None | None | None | None | None
Scale RC 160 | Feimin FP-B908L 116mm/68mm | None | 90mm | 1-1/8"x50x44x30MM H:17.6MM | 40mm | 500mm | 26.8mmx200mm | 31.8mm | None | None
Scale RC 200 | Feimin FP-B908L 113mm/68mm | None | 127mm | 1-1/8"x50x44x30MM H:17.6MM | 50mm | 560MM | 27.2x250MM | 31.8mm | None | None
Scale RC 400 | Feimin FP-B908L 117.5mm/68mm | None | 140mm | 1-1/8"x50x44x30MM H:17.6MM | 50mm | 580MM | 27.2x300MM | 31.8mm | None | None
Scale RC 400 Pro | Feimin FP-B908L 117.5mm/68mm | None | 140mm | 1-1/8"x50x44x30MM H:17.6MM | 50mm | 580MM | 27.2x300MM | 31.8mm | None | None
Scale RC 600 | Feimin FP-B908L 117.5mm/68mm | None | 152mm | 1-1/8"x50x44x30MM H:17.6MM | 50mm | 580MM | 27.2x300MM | 31.8mm | None | None
Scale RC 600 Pro | Feimin FP-B908L 117.5mm/68mm | None | 152mm | 1-1/8"x50x44x30MM H:17.6MM | 50mm | 580MM | 27.2x300MM | 31.8mm | None | None
Scale RC Team | BB Press Fit DUB PF92 SM-BB71-41A | None | 170mm (S) 175mm (M/L/XL) | AIF-1128 IS52/40/ICR - IS52/40/IPS | 60mm (S)/70mm (M) 80mm (L)/90mm (XL) | 740mm | 31.6mmx400mm | 34.9mm | None | None
Scale RC Team Issue | BB DUB PF 92 MTB WIDE 00.6418.011.009 | None | 170mm (S) 175mm (M/L/XL) | AIF-1128 IS52/40/ICR - IS52/40/IPS | 60mm (S)/70mm (M) 80mm (L)/90mm (XL) HANDLEBAR & STEM COMBO | 740mm | 31.6mmx400mm | 34.9mm | None | None
Scale RC World Cup | BB DUB PF 92 MTB WIDE 00.6418.011.009 | None | 170mm (S) 175mm (M/L/XL) | AIF-1129 (S) IS52/40/ICR - IS52/40/IPS | 60mm (S)/70mm (M) 80mm (L)/90mm (XL) HANDLEBAR & STEM COMBO | 740mm | 31.6mmx400mm | 34.9mm | None | None
Scale RC World Cup EVO | BB DUB PF 92 MTB WIDE 00.6418.011.009 | None | 170mm (S) 175mm (M/L/XL) | AIF-1129 (S) IS52/40/ICR - IS52/40/IPS | 60mm (S)/70mm (M) 80mm (L)/90mm (XL) HANDLEBAR & STEM COMBO | 740mm | 31.6mmx400mm | 34.9mm | None | None
Solace eRIDE 10 | None | FDR9250 DOWN-SWING CL 43.5MM BRAZE ON 6166 None N/A 16 12S 黑色 | 170MM(XS/S) 172.5MM(M/L/XL) | ACROS AIF 1135 SEAL BEARING 42 BLUE 40 BLUE WITHOUT TOP COVER RAW | 90MM(XS) 100MM(S) 110MM(M/L) 120MM(XL) | 400MM(XS) 420MM(S/M/L/XL) | 32.6X350MM(XS/S/M) 32.6X400MM(L/XL) | W/SEAT POST | None | None
Solace eRIDE 20 | None | FDR9250 DOWN-SWING CL 43.5MM BRAZE ON 6166 None N/A 16 12S 黑色 | 170MM(XS/S) 172.5MM(M/L/XL) | ACROS AIF 1112 SEAL BEARING 42 BLUE 40 BLUE WITH TOP COVER RAW | 83MM(XS) 93MM(S) 103MM(M/L) 113MM(XL) | 400MM(XS) 420MM(S/M/L/XL) | 32.6X350MM(XS/S/M) 32.6X400MM(L/XL) | W/SEAT POST | None | None
Solace Gravel eRIDE 10 | None | None | 170MM(XS/S) 172.5MM(M/L/XL) | ACROS AIF 1135 SEAL BEARING 42 BLUE 40 BLUE WITHOUT TOP COVER RAW | 80MM(XS) 90MM(S) 100MM(M/L) 110MM(XL) | 400MM(XS) 420MM(S/M/L) 440MM(XL) | 32.6X350MM(XS/S/M) 32.6X400MM(L/XL) | W/SEAT POST | None | None
Solace Gravel eRIDE 20 | None | None | 170MM(XS/S) 172.5MM(M/L/XL) | ACROS AIF 1112 SEAL BEARING 42 BLUE 40 BLUE WITH TOP COVER RAW | 83MM(XS) 93MM(S) 103MM(M/L) 113MM(XL) | 400MM(XS) 420MM(S/M/L) 440MM(XL) | 32.6X350MM(XS/S/M) 32.6X400MM(L/XL) | W/SEAT POST | None | None
Solace Gravel eRIDE 30 | None | None | 170MM(XS/S) 172.5MM(M/L/XL) | ACROS AIF 1112 SEAL BEARING 42 BLUE 40 BLUE WITH TOP COVER RAW | 83MM(XS) 93MM(S) 103MM(M/L) 113MM(XL) | 400MM(XS) 420MM(S/M/L) 440MM(XL) | 32.6X350MM(XS/S/M) 32.6X400MM(L/XL) | W/SEAT POST | None | None
Spark 900 | BB DUB PF 92 MTB WIDE DUB 92 STEEL 黑色 | None | 170MM(S); 175MM(M/L/XL) | HT90/105/115 CUPS 55.9 66.2 1 ALLOY 黑色 AM HIXON IC 1.5 | 50MM(S) 60MM(M); 70MM(L/XL) | 760MM | 31.6X363MM(S) 31.6X408MM(M) 31.6X418MM(L) 31.6X475MM(XL) | 34.9MM | 165X45MM | 20X10MM
Spark 900 Ultimate | BB DUB PF 92 MTB WIDE DUB 92 STEEL 黑色 | None | 170MM(S); 175MM(M/L/XL) | HT90/105/115 CUPS 55.9 66.2 1 ALLOY 黑色 AM HIXON IC 1.5 | 50MM(S) 60MM(M); 70MM(L/XL) | 760MM | 31.6X363MM(S) 31.6X408MM(M) 31.6X418MM(L) 31.6X475MM(XL) | 34.9MM | 165X45MM | 20X10MM
Spark 910 | (KSMBB7141A)SM-BB71-41A FOR MTB "W/O THREAD" R&L BEARING W/INNER COVER | None | 170MM(S); 175MM(M/L/XL) | HT90/105/115 CUPS 55.9 66.2 1 ALLOY 黑色 AM HIXON IC 1.5 | 50MM(S) 60MM(M); 70MM(L/XL) | 760MM | 31.6X363MM(S) 31.6X408MM(M) 31.6X418MM(L) 31.6X475MM(XL) | 34.9MM | 165X45MM | 20X10MM
Spark 920 | BB DUB PF 92 MTB WIDE DUB 92 STEEL 黑色 | None | 170MM(S); 175MM(M/L/XL) | HT90/105/115 CUPS 55.9 66.2 1 ALLOY 黑色 AM HIXON IC 1.5 | 50MM(S) 60MM(M); 70MM(L/XL) | 760MM | 31.6X383MM(S) 31.6X418MM(M) 31.6X438MM(L) 31.6X478MM(XL) | 34.9MM | 165X45MM | 20X10MM
Spark 930 opt.2 | (ABBMT500PA)BB-MT500-PA FOR MTB "W/O THREAD" R&L BEARING W/INNER COVER | None | 170MM(S); 175MM(M/L/XL) | HT90/105/115 CUPS 55.9 66.2 1 ALLOY 黑色 AM HIXON IC 1.5 | 50MM(S) 60MM(M); 70MM(L/XL) | 760MM | 31.6X400MM(S/M) 31.6X458MM(L) 31.6X498MM(XL) | 34.9MM | 165X45MM | 20X10MM
Spark 930 wakame Green | (ABBMT500PA)BB-MT500-PA FOR MTB "W/O THREAD" R&L BEARING W/INNER COVER | None | 170MM(S); 175MM(M/L/XL) | HT90/105/115 CUPS 55.9 66.2 1 ALLOY 黑色 AM HIXON IC 1.5 | 50MM(S) 60MM(M); 70MM(L/XL) | 760MM | 31.6X400MM(S/M) 31.6X458MM(L) 31.6X498MM(XL) | 34.9MM | 165X45MM | 20X10MM
Spark 940 | BB DUB PF 92 MTB WIDE DUB 92 STEEL 黑色 | None | 170MM(S); 175MM(M/L/XL) | HT90/105/115 CUPS 55.9 66.2 1 ALLOY 黑色 AM HIXON IC 1.5 | 50MM(S) 60MM(M); 70MM(L/XL) | 760MM | 31.6X412MM(S/M) 31.6X459MM(L) 31.6X499MM(XL) | 34.9MM | 165X45MM | 20X10MM
Spark 950 | BB DUB PF 92 MTB WIDE DUB 92 STEEL 黑色 | None | 170MM(S); 175MM(M/L/XL) | HT90/105/115 CUPS 55.9 66.2 1 ALLOY 黑色 AM HIXON IC 1.5 | 50MM(S) 60MM(M); 70MM(L/XL) | 760MM | 31.6X400MM(S/M) 31.6X458MM(L) 31.6X498MM(XL) | 34.9MM | 165X45MM | 20X10MM
Spark 960 Black | (ABBMT500PA)BB-MT500-PA FOR MTB "W/O THREAD" R&L BEARING W/INNER COVER | None | 170MM(S); 175MM(M/L/XL) | HT90/105/115 CUPS 55.9 66.2 1 ALLOY 黑色 AM HIXON IC 1.5 | 50MM(S) 60MM(M); 70MM(L/XL) | 760MM | 31.6X412MM(S/M) 31.6X459MM(L) 31.6X499MM(XL) | 34.9MM | 165X45MM | 20X10MM
Spark 960 opt.1 | (ABBMT500PA)BB-MT500-PA FOR MTB "W/O THREAD" R&L BEARING W/INNER COVER | None | 170MM(S); 175MM(M/L/XL) | HT90/105/115 CUPS 55.9 66.2 1 ALLOY 黑色 AM HIXON IC 1.5 | 50MM(S) 60MM(M); 70MM(L/XL) | 760MM | 31.6X412MM(S/M) 31.6X459MM(L) 31.6X499MM(XL) | 34.9MM | 165X45MM | 20X10MM
Spark 970 Blue | BB DUB PF 92 MTB WIDE DUB 92 STEEL 黑色 | None | 170MM(S); 175MM(M/L/XL) | HT90/105/115 CUPS 55.9 66.2 1 ALLOY 黑色 AM HIXON IC 1.5 | 50MM(S) 60MM(M); 70MM(L/XL) | 760MM | 31.6X425(S/M) 31.6X470(L/XL) | 34.9MM | 165X45MM | 20X10MM
Spark 970 opt.2 | BB DUB PF 92 MTB WIDE DUB 92 STEEL 黑色 | None | 170MM(S); 175MM(M/L/XL) | HT90/105/115 CUPS 55.9 66.2 1 ALLOY 黑色 AM HIXON IC 1.5 | 50MM(S) 60MM(M); 70MM(L/XL) | 760MM | 31.6X425(S/M) 31.6X470(L/XL) | 34.9MM | 165X45MM | 20X10MM
Spark RC Comp Blue | BB DUB PF 92 MTB WIDE DUB 92 STEEL 黑色 | None | 170MM(S); 175MM(M/L/XL) | HT90/105/115 CUPS 55.9 66.2 1 ALLOY 黑色 AM HIXON IC 1.5 | 50MM(S) 60MM(M); 70MM(L); 80MM(XL) | 740MM | 31.6X400MM | 34.9MM | 165X45MM | 20X10MM
Spark RC Comp opt.2 | BB DUB PF 92 MTB WIDE DUB 92 STEEL 黑色 | None | 170MM(S); 175MM(M/L/XL) | HT90/105/115 CUPS 55.9 66.2 1 ALLOY 黑色 AM HIXON IC 1.5 | 50MM(S) 60MM(M); 70MM(L); 80MM(XL) | 740MM | 31.6X400MM | 34.9MM | 165X45MM | 20X10MM
Spark RC Pro | BB92-30mm, DOUBLE ROW, EXT. SEAL | None | 170MM(S); 175MM(M/L/XL) | HT90/105/115 CUPS 55.9 66.2 1 ALLOY 黑色 AM HIXON IC 1.5 | 50MM(S) 60MM(M); 70MM(L); 80MM(XL) | 740MM | 31.6X355MM(S) 31.6X380MM(M) 31.6X430MM(L/XL) | 34.9MM | 165X45MM | 20X10MM
Spark RC SL | BB DUB PF 92 MTB WIDE DUB 92 STEEL 黑色 | None | 170MM(S); 175MM(M/L/XL) | HT90/105/115 CUPS 55.9 66.2 1 ALLOY 黑色 AM HIXON IC 1.5 | 50MM(S) 60MM(M); 70MM(L); 80MM(XL) | 740MM | 31.6X355MM(S) 31.6X380MM(M) 31.6X430MM(L/XL) | 34.9MM | 165X45MM | 20X10MM
Spark RC Team Black | (KSMBB7141A)SM-BB71-41A FOR MTB "W/O THREAD" R&L BEARING W/INNER COVER | None | 170MM(S); 175MM(M/L/XL) | HT90/105/115 CUPS 55.9 66.2 1 ALLOY 黑色 AM HIXON IC 1.5 | 50MM(S) 60MM(M); 70MM(L); 80MM(XL) | 740MM | 31.6X400MM | 34.9MM | 165X45MM | 20X10MM
Spark RC Team Issue | BB DUB PF 92 MTB WIDE DUB 92 STEEL 黑色 | None | 170MM(S); 175MM(M/L/XL) | HT90/105/115 CUPS 55.9 66.2 1 ALLOY 黑色 AM HIXON IC 1.5 | 50MM(S) 60MM(M); 70MM(L); 80MM(XL) | 740MM | 31.6X355MM(S) 31.6X380MM(M) 31.6X430MM(L/XL) | 34.9MM | 165X45MM | 20X10MM
Spark RC Team opt. 2 | (KSMBB7141A)SM-BB71-41A FOR MTB "W/O THREAD" R&L BEARING W/INNER COVER | None | 170MM(S); 175MM(M/L/XL) | HT90/105/115 CUPS 55.9 66.2 1 ALLOY 黑色 AM HIXON IC 1.5 | 50MM(S) 60MM(M); 70MM(L); 80MM(XL) | 740MM | 31.6X400MM | 34.9MM | 165X45MM | 20X10MM
Spark RC World Cup | BB DUB PF 92 MTB WIDE DUB 92 STEEL 黑色 | None | 170MM(S); 175MM(M/L/XL) | HT90/105/115 CUPS 55.9 66.2 1 ALLOY 黑色 AM HIXON IC 1.5 | 50MM(S) 60MM(M); 70MM(L); 80MM(XL) | 740MM | 31.6X355MM(S) 31.6X380MM(M) 31.6X430MM(L/XL) | 34.9MM | 165X45MM | 20X10MM
Spark RC World Cup EVO | BB DUB PF 92 MTB WIDE DUB 92 STEEL 黑色 | None | 170MM(S); 175MM(M/L/XL) | HT90/105/115 CUPS 55.9 66.2 1 ALLOY 黑色 AM HIXON IC 1.5 | 50MM(S) 60MM(M); 70MM(L); 80MM(XL) | 740MM | 31.6X355MM(S) 31.6X380MM(M) 31.6X430MM(L/XL) | 34.9MM | 165X45MM | 20X10MM
Spark ST 900 Tuned | BB DUB PF 92 MTB WIDE DUB 92 STEEL 黑色 | None | 170MM(S); 175MM(M/L/XL) | HT90/105/115 CUPS 55.9 66.2 1 ALLOY 黑色 AM HIXON IC 1.5 | 40MM(S) 50MM(M) 60MM(L); 70MM(XL) | 780MM | 31.6X383MM(S) 31.6X418MM(M) 31.6X438MM(L) 31.6X478MM(XL) | 34.9MM | 165X45MM | 20X10MM
Spark ST 910 | BB DUB PF 92 MTB WIDE DUB 92 STEEL 黑色 | None | 170MM(S); 175MM(M/L/XL) | HT90/105/115 CUPS 55.9 66.2 1 ALLOY 黑色 AM HIXON IC 1.5 | 40MM(S) 50MM(M) 60MM(L); 70MM(XL) | 780MM | 31.6X383MM(S) 31.6X418MM(M) 31.6X438MM(L) 31.6X478MM(XL) | 34.9MM | 165X45MM | 20X10MM
Speedster 10 | (ABBRS500PB)BB-RS500-PB FOR ROAD "W/O THREAD" R&L BEARING W/INNER COVER | (KFDR7000FL)FD-R7000-F 11S BLK BRAZE-ON DOWN-SWING/61-66 FOR 46-53 TOP GEAR CL:43.5MM FOR DOUBLE | 170MM(XXS/XS/S) 172.5MM(M/L) 175MM(XL/XXL) | NEW MY22 ACROS AIF-1113 SCOTT SPEEDSTER #300.52.1113 / SPEEDSTER W/O TOP CAP | 83MM(XXS) 93MM(XS) 103MM(S) 113MM(M/L) 123MM(XL/XXL) | 380MM(XXS) 400MM(XS) 420MM(S/M/L) 440MM(XL/XXL) | 27.2X350MM | 31.8X30.4MM | None | None
Speedster 20 | BB-AL86/SLE/CZ/Φ19 W/MW329AX1(OEM) (B025900000EJ00) | (KFD4700F)FD4700 DOUBLE 10S BRAZED ON | 170MM(XXS/XS/S) 172.5MM(M/L) 175MM(XL/XXL) | NEW MY22 ACROS AIF-1113 SCOTT SPEEDSTER #300.52.1113 / SPEEDSTER W/O TOP CAP | 83MM(XXS) 93MM(XS) 103MM(S) 113MM(M/L) 123MM(XL/XXL) | 380MM(XXS) 400MM(XS) 420MM(S/M/L) 440MM(XL/XXL) | 27.2X350MM | 31.8X30.4MM | None | None
Speedster 30 | (ABBES300B13)BB-ES300 68MM-113 SPLINED WO/FIXING BOLT | (AFDR3000BM)FD-R3000 2X9S DOWN SWING/61-66 46/52T 31.8 CLAMP TYPE | 170MM(XXS/XS/S) 175MM(M/L/XL/XXL) | NEW MY22 ACROS AIF-1113 SCOTT SPEEDSTER #300.52.1113 / SPEEDSTER W/O TOP CAP | 83MM(XXS) 93MM(XS) 103MM(S) 113MM(M/L) 123MM(XL/XXL) | 380MM(XXS) 400MM(XS) 420MM(S/M/L) 440MM(XL/XXL) | 27.2X350MM | 31.8X30.4MM | None | None
Speedster 40 | (ABBUN300B10B)BB-UN300, SPINDLE:SQUARE TYPE, SHELL:BSA 68MM, SPINDLE:MM110, W/FIXING BOLT | (AFDR2000BM)FD-R2000 2X8S DOWN SWING/61-66 46/52T 31.8 CLAMP TYPE | 170MM(XXS/XS/S) 175MM(M/L/XL/XXL) | NEW MY22 ACROS AIF-1113 SCOTT SPEEDSTER #300.52.1113 / SPEEDSTER W/O TOP CAP | 83MM(XXS) 93MM(XS) 103MM(S) 113MM(M/L) 123MM(XL/XXL) | 380MM(XXS) 400MM(XS) 420MM(S/M/L) 440MM(XL/XXL) | 27.2X350MM | 31.8X30.4MM | None | None
Speedster 40 rim brake | Shimano BB-UN300, BSA 68MM ABBUN300B10B | Shimano FD-R2000 AFDR2000BM | 170mm(XXS/XS/S/M) 175mm(L/XL/XXL) | 1-1/8"x44x30MM H:22MM | 80mm(XXS), 90mm(XS), 100mm(S), 110mm(M/L), 120mm(XL/XXL) | 380mm(XXS) / 400mm(XS) / 420mm(S/M/L/XL) / 440(XXL) | 27.2mmx350mm | 31.8mm | None | None
Speedster 50 | (ABBUN300B10B)BB-UN300, SPINDLE:SQUARE TYPE, SHELL:BSA 68MM, SPINDLE:MM110, W/FIXING BOLT | FD-A070 BAND-TYPE (W/31.8MM ADAPTER) , 61-66°FOR DOUBLE C.W(AFDA070AM) | 165MM(XXS/XS/S) 170MM(M/L/XL/XXL) | NEW MY22 ACROS AIF-1113 SCOTT SPEEDSTER #300.52.1113 / SPEEDSTER W/O TOP CAP | 83MM(XXS) 93MM(XS) 103MM(S) 113MM(M/L) 123MM(XL/XXL) | 380MM(XXS) 400MM(XS) 420MM(S/M/L) 440MM(XL/XXL) | 27.2X350MM | 31.8X30.4MM | None | None
Speedster 50 rim brake | Shimano BB-UN300, BSA 68MM ABBUN300B10B | Shimano FD-A070-A AFDA070AM | 165mm(XXS/XS/S) 170mm(M/L/XL/XXL) | 1-1/8"x44x30MM H:22MM | 80mm(XXS), 90mm(XS), 100mm(S), 110mm(M/L), 120mm(XL/XXL) | 380mm(XXS) / 400mm(XS) / 420mm(S/M/L/XL) / 440(XXL) | 27.2mmx350mm | 31.8mm | None | None
Speedster Gravel 10 | BB DUB ROAD WIDE PRESS FIT 86.5 黑色 | None | 170MM(XXS/XS/S) 172.5MM(M/L) 175MM(XL/XXL) | NEW MY22 ACROS AIF-1113 SCOTT SPEEDSTER #300.52.1113 / SPEEDSTER W/O TOP CAP | 73MM(XXS) 83MM(XS) 93MM(S) 103MM(M/L) 113MM(XL/XXL) | 400MM(XXS/XS) 420MM(S/M/L) 440MM(XL/XXL) | 27.2X350MM | 31.8X30.4MM | None | None
Speedster Gravel 20 | (ABBRS500PB)BB-RS500-PB FOR ROAD "W/O THREAD" R&L BEARING W/INNER COVER | (KFDRX810F)FD-RX810 11S DOWN-SWING DOWN-PULL BRAZED-ON CS-ANGLE:61-66 46-50T CL:46MM | 170MM(XXS/XS/S) 172.5MM(M/L) 175MM(XL/XXL) | NEW MY22 ACROS AIF-1113 SCOTT SPEEDSTER #300.52.1113 / SPEEDSTER W/O TOP CAP | 73MM(XXS) 83MM(XS) 93MM(S) 103MM(M/L) 113MM(XL/XXL) | 400MM(XXS/XS) 420MM(S/M/L) 440MM(XL/XXL) | 27.2X350MM | 31.8X30.4MM | None | None
Speedster Gravel 30 opt.1 black | (ABBRS500B)BB-RS500 FOR ROAD "W/THREAD" W/INNER COVER FOR FC-4700/4703 | (KFDRX400F)FD-RX400 10S DOWN-SWING DOWN-PULL BRAZED-ON CS-ANGLE:61-66 GEAR:46T CL:46MM | 170MM(XXS/XS/S) 172.5MM(M/L) 175MM(XL/XXL) | NEW MY22 ACROS AIF-1113 SCOTT SPEEDSTER #300.52.1113 / SPEEDSTER W/O TOP CAP | 73MM(XXS) 83MM(XS) 93MM(S) 103MM(M/L) 113MM(XL/XXL) | 400MM(XXS/XS) 420MM(S/M/L) 440MM(XL/XXL) | 27.2X350MM | 31.8X30.4MM | None | None
Speedster Gravel 30 opt.2 | (ABBRS500B)BB-RS500 FOR ROAD "W/THREAD" W/INNER COVER FOR FC-4700/4703 | (KFDRX400F)FD-RX400 10S DOWN-SWING DOWN-PULL BRAZED-ON CS-ANGLE:61-66 GEAR:46T CL:46MM | 170MM(XXS/XS/S) 172.5MM(M/L) 175MM(XL/XXL) | NEW MY22 ACROS AIF-1113 SCOTT SPEEDSTER #300.52.1113 / SPEEDSTER W/O TOP CAP | 73MM(XXS) 83MM(XS) 93MM(S) 103MM(M/L) 113MM(XL/XXL) | 400MM(XXS/XS) 420MM(S/M/L) 440MM(XL/XXL) | 27.2X350MM | 31.8X30.4MM | None | None
Speedster Gravel 40 EQ | BB4000 68MM FOR CK-C4000 CRANK | (KFD4700BM)FD4700 DOUBLE 10S 31.8 CLAMP TYPE | 170MM(XXS/XS/S) 172.5MM(M/L) 175MM(XL/XXL) | NEW MY22 ACROS AIF-1113 SCOTT SPEEDSTER #300.52.1113 / SPEEDSTER W/O TOP CAP | 73MM(XXS) 83MM(XS) 93MM(S) 103MM(M/L) 113MM(XL/XXL) | 400MM(XXS/XS) 420MM(S/M/L) 440MM(XL/XXL) | 27.2X350MM | 31.8X30.4MM | None | None
Speedster Gravel 50 | (ABBUN300B10B)BB-UN300, SPINDLE:SQUARE TYPE, SHELL:BSA 68MM, SPINDLE:MM110, W/FIXING BOLT | (AFDR2000BM)FD-R2000 2X8S DOWN SWING/61-66 46/52T 31.8 CLAMP TYPE | 170MM(XXS/XS/S) 175MM(M/LXL/XXL) | NEW MY22 ACROS AIF-1113 SCOTT SPEEDSTER #300.52.1113 / SPEEDSTER W/O TOP CAP | 73MM(XXS) 83MM(XS) 93MM(S) 103MM(M/L) 113MM(XL/XXL) | 400MM(XXS/XS) 420MM(S/M/L) 440MM(XL/XXL) | 27.2X350MM | 31.8X30.4MM | None | None
Strike eRIDE 900 EVO | None | None | 165MM | AZX637 Seal Bearing 46 74 BLACK 46 74 BLACK WITH TOP COVER PLASTIC ED BLACK WITH CROWN RACE | 40MM(S/M) 50MM(L/XL) | 760MM | 31.6X363MM(S) 31.6X418MM(M) 31.6X475MM(L) 31.6X530MM(XL) | 34.9MM | 205X55MM | 17X10MM
Strike eRIDE 910 EVO | None | None | 165MM | AZX637 Seal Bearing 46 74 BLACK 46 74 BLACK WITH TOP COVER PLASTIC ED BLACK WITH CROWN RACE | 40MM(S/M) 50MM(L/XL) | 760MM | 31.6X412MM(S) 31.6X459MM(M) 31.6X499MM(L) 31.6X559MM(XL) | 34.9MM | 205X55MM | 17X10MM
Strike eRIDE 920 EVO | None | None | 165MM | AZX636 Seal Bearing 46 74 BLACK 46 74 BLACK WITH TOP COVER PLASTIC ED BLACK WITH CROWN RACE | 40MM(S/M) 50MM(L/XL) | 760MM | 31.6X412MM(S) 31.6X459MM(M) 31.6X499MM(L) 31.6X559MM(XL) | 34.9MM | 205X55MM | 17X10MM
Strike eRIDE 930 opt.1 | None | None | 165MM | SI31815Z, 28.6-44-56-39.8, H=18.7, ALLOY, ANOD.BLK | 50MM(S/M) 60MM(L) 70MM(XL) | 760MM | 31.4X357MM(S) 31.6X412MM(M) 31.6X459MM(L) 31.6X499MM(XL) | 34.9MM | 185X50MM | 30X8MM
Strike eRIDE 930 opt.2 | None | None | 165MM | SI31815Z, 28.6-44-56-39.8, H=18.7, ALLOY, ANOD.BLK | 50MM(S/M) 60MM(L) 70MM(XL) | 760MM | 31.4X357MM(S) 31.6X412MM(M) 31.6X459MM(L) 31.6X499MM(XL) | 34.9MM | 185X50MM | 30X8MM
Strike eRIDE 940 | None | None | 165MM | SI31815Z, 28.6-44-56-39.8, H=18.7, ALLOY, ANOD.BLK | 50MM(S/M) 60MM(L) 70MM(XL) | 760MM | 31.4X357MM(S) 31.6X412MM(M) 31.6X459MM(L) 31.6X499MM(XL) | 34.9MM | 185X50MM | 30X8MM
Sub Active eRIDE 10 Lady | None | None | 172.5 | 43,5*49,8 | 90 | 680 | 31.6 / 350 | 34.9 | None | None
Sub Active eRIDE 10 Men | None | None | 172.5 | 43,5*49,8 | 90 | 680 | 31.6 / 350 | 34.9 | None | None
Sub Active eRIDE 10 Unisex | None | None | 172.5 | 43,5*49,8 | 90 | 680 | 31.6 / 350 | 34.9 | None | None
Sub Active eRIDE 10 Unisex rack | None | None | 172.5 | 28.6 | 90 | 610 | 31.6 / 350 | 34.9 | None | None
Sub Active eRIDE 20 Lady | None | None | 172.5 | 43,5*49,8 | 90 | 680 | 31.6 / 350 | 34.9 | None | None
Sub Active eRIDE 20 Men | None | None | 172.5 | 43,5*49,8 | 90 | 680 | 31.6 / 350 | 34.9 | None | None
Sub Active eRIDE 20 Unisex | None | None | 172.5 | 43,5*49,8 | 90 | 680 | 31.6 / 350 | 34.9 | None | None
Sub Active eRIDE 20 Unisex rack | None | None | 172.5 | 28.6 | 90 | 610 | 31.6 / 350 | 34.9 | None | None
Sub Comfort 10 Unisex | VP-BC73C / 68x122.5 | AFDTY601LML3 / 31.8 | 175 | 28.6 | 110 | 680 | 31.6 / 350 | 34.9 | None | None
Sub Comfort 20 Lady | VP-BC73C / 68x122.5 | AFDTY601LML3 / 31.8 | 175 | 28.6 | 90 | 610 | 31.6 / 350 | 34.9 | None | None
Sub Comfort 20 Men | VP-BC73C / 68x122.5 | AFDTY601LML3 / 31.8 | 175 | 28.6 | 90 | 610 | 31.6 / 350 | 34.9 | None | None
Sub Comfort 20 Unisex | VP-BC73C / 68x122.5 | AFDTY601LML3 / 31.8 | 175 | 28.6 | 90 | 610 | 31.6 / 350 | 34.9 | None | None
Sub Cross 10 Lady | Shimano BB-MT800, BSA 68MM KBBMT800B | Shimano FD-T6000-L-6 KFDT6000L6LL | 170MM (S) 175MM (M/L/XL) | 1-1/8"X44X30MM H:22MM | 60mm(S)/ 70mm(M) 80mm(L)/ 90mm(XL) | 660mm | 31.6mmx350mm | 34.9mm | None | None
Sub Cross 10 Men | Shimano BB-MT800, BSA 68MM KBBMT800B | Shimano FD-T6000-L-6 KFDT6000L6LL | 170MM (S) 175MM (M/L/XL/XXL) | 1-1/8"X44X30MM H:22MM | 70mm(S)/ 80mm(M) 90mm(L)/ 100mm(XL/XXL) | 660mm | 31.6mmx350mm | 34.9mm | None | None
Sub Cross 20 Lady | Shimano BB-ES300-AK BSA 68MM-112 ABBES300AKB21W | Shimano FD-T6000-L-6 KFDT6000L6LL | 170MM (S) 175MM (M/L/XL) | 1-1/8"X44X30MM H:22MM | 60mm(S)/ 70mm(M) 80mm(L)/ 90mm(XL) | 660mm | 31.6mmx350mm | 34.9mm | None | None
Sub Cross 20 Men | Shimano BB-ES300-AK BSA 68MM-112 ABBES300AKB21W | Shimano FD-T6000-L-6 KFDT6000L6LL | 170MM (S) 175MM (M/L/XL/XXL) | 1-1/8"X44X30MM H:22MM | 70mm(S)/ 80mm(M) 90mm(L)/ 100mm(XL/XXL) | 660mm | 31.6mmx350mm | 34.9mm | None | None
Sub Cross 25 Lady | Shimano BB-ES300-AK, BSA 68MM ABBES300AKB21W | Shimano FD-T6000-L-6 KFDT6000L6LL | 170MM (S) 175MM (M/L/XL) | 1-1/8"X44X30MM H:22MM | 60mm(S)/ 70mm(M) 80mm(L)/ 90mm(XL) | 660mm | 31.6mmx350mm | 34.9mm | None | None
Sub Cross 25 Men | Shimano BB-ES300-AK, BSA 68MM ABBES300AKB21W | Shimano FD-T6000-L-6 KFDT6000L6LL | 170MM (S) 175MM (M/L/XL/XXL) | 1-1/8"X44X30MM H:22MM | 70mm(S)/ 80mm(M) 90mm(L)/ 100mm(XL/XXL) | 660mm | 31.6mmx350mm | 34.9mm | None | None
Sub Cross 30 Lady (KH) | Shimano BB-ES300, BSA 68MM ABBES300B26 | Shimano FD-M370 AFDM370L6 | 170MM (S) 175MM (M/L/XL) | 1-1/8"X44X30MM H:22MM | 60mm(S)/ 70mm(M) 80mm(L)/ 90mm(XL) | 660mm | 31.6mmx350mm | 34.9mm | None | None
Sub Cross 30 Men (KH) | Shimano BB-ES300, BSA 68MM ABBES300B26 | Shimano FD-M370 AFDM370L6 | 170MM (S) 175MM (M/L/XL/XXL) | 1-1/8"X44X30MM H:22MM | 70mm(S)/ 80mm(M) 90mm(L)/ 100mm(XL/XXL) | 660mm | 31.6mmx350mm | 34.9mm | None | None
Sub Cross 40 Lady (KH) | Feimin FP-B908N 122.5mm/68mm | Shimano FD-M370 AFDM370L6 | 170MM (S) 175MM (M/L/XL) | 1-1/8"X44X30MM H:22MM | 60mm(S)/ 70mm(M) 80mm(L)/ 90mm(XL) | 660mm | 31.6mmx350mm | 34.9mm | None | None
Sub Cross 40 Men (KH) | Feimin FP-B908N 122.5mm/68mm | Shimano FD-M370 AFDM370L6 | 170MM (S) 175MM (M/L/XL/XXL) | 1-1/8"X44X30MM H:22MM | 70mm(S)/ 80mm(M) 90mm(L)/ 100mm(XL/XXL) | 660mm | 31.6mmx350mm | 34.9mm | None | None
Sub Cross 50 Lady (KH) | Feimin FP-B908N 122.5mm/68mm | Shimano FD-TY710-TS6 AFDTY710TSL6 | 170MM (S) 175MM (M/L/XL) | 1-1/8"X44X30MM H:22MM | 60mm(S)/ 70mm(M) 80mm(L)/ 90mm(XL) | 660mm | 31.6mmx350mm | 34.9mm | None | None
Sub Cross 50 Men (KH) | Feimin FP-B908N 122.5mm/68mm | Shimano FD-TY710-TS6 AFDTY710TSL6 | 170MM (S) 175MM (M/L/XL/XXL) | 1-1/8"X44X30MM H:22MM | 70mm(S)/ 80mm(M) 90mm(L)/ 100mm(XL/XXL) | 660mm | 31.6mmx350mm | 34.9mm | None | None
Sub Cross eRIDE 10 Lady | None | None | 172.5 | 43,5*49,8 | 90 | 680 | 31.6 / 350 | 34.9 | None | None
Sub Cross eRIDE 10 Men | None | None | 172.5 | 43,5*49,8 | 90 | 680 | 31.6 / 350 | 34.9 | None | None
Sub Cross eRIDE 10 Unisex | None | None | 172.5 | 43,5*49,8 | 105 | 680 | 31.6 / 350 | 34.9 | None | None
Sub Cross eRIDE 20 Lady EQ | None | None | 172.5 | 43,5*49,8 | 90 | 680 | 31.6 / 350 | 34.9 | None | None
Sub Cross eRIDE 20 Men EQ | None | None | 172.5 | 43,5*49,8 | 90 | 680 | 31.6 / 350 | 34.9 | None | None
Sub Cross eRIDE 20 Unisex EQ | None | None | 172.5 | 43,5*49,8 | 105 | 680 | 31.6 / 350 | 34.9 | None | None
Sub Cross eRIDE 30 Lady | None | None | 172.5 | 43,5*49,8 | 90 | 680 | 31.6 / 350 | 34.9 | None | None
Sub Cross eRIDE 30 Men | None | None | 172.5 | 43,5*49,8 | 90 | 680 | 31.6 / 350 | 34.9 | None | None
Sub Cross eRIDE 30 Unisex | None | None | 172.5 | 43,5*49,8 | 105 | 680 | 31.6 / 350 | 34.9 | None | None
Sub Cross J1 black | Shimano BB-UN300, BSA 68MM ABBUN300B23X | Shimano FD-M370 AFDM370L6 | 170MM (S) 175MM (M/L/XL) | 1-1/8"X44X30MM H:22MM | 70mm(S)/ 80mm(M) 90mm(L)/ 100mm(XL) | 660mm | 31.6mmx350mm | 34.9mm | None | None
Sub Cross J1 chrome | Shimano BB-UN300, BSA 68MM ABBUN300B23X | Shimano FD-M370 AFDM370L6 | 170MM (S) 175MM (M/L/XL) | 1-1/8"X44X30MM H:22MM | 70mm(S)/ 80mm(M) 90mm(L)/ 100mm(XL) | 660mm | 31.6mmx350mm | 34.9mm | None | None
Sub Cross J1 opt. 3 | Shimano BB-UN300, BSA 68MM ABBUN300B23X | Shimano FD-M370 AFDM370L6 | 170MM (S) 175MM (M/L/XL) | 1-1/8"X44X30MM H:22MM | 70mm(S)/ 80mm(M) 90mm(L)/ 100mm(XL) | 660mm | 31.6mmx350mm | 34.9mm | None | None
Sub Cross Park Lady (KH) | Feimin FP-B908N 122.5mm/68mm | Shimano FD-M370 AFDM370L6 | 170MM (S) 175MM (M/L/XL) | 1-1/8"X44X30MM H:22MM | 105mm(S/M)/ 125mm(L) | 660mm | 31.6mmx350mm | 34.9mm | None | None
Sub Cross Park Men (KH) | Feimin FP-B908N 122.5mm/68mm | Shimano FD-M370 AFDM370L6 | 170MM (S) 175MM (M/L/XL/XXL) | 1-1/8"X44X30MM H:22MM | 105mm(S/M)/ 125mm(L/XL) | 660mm | 31.6mmx350mm | 34.9mm | None | None
Sub Sport 10 Lady | KBBMT800B 68/73 | KFDT6000L6ML / 34.9 | 175 | 28.6 | 90 | 680 | 31.6 / 350 | 34.9 | None | None
Sub Sport 10 Men | KBBMT800B 68/73 | KFDT6000L6ML / 34.9 | 175 | 28.6 | 90 | 680 | 31.6 / 350 | 34.9 | None | None
Sub Sport 20 Lady | included in chainwheel | KFDT6000L6ML / 34.9 | 175 | 28.6 | 90 | 680 | 31.6 / 350 | 34.9 | None | None
Sub Sport 20 Men | included in chainwheel | KFDT6000L6ML / 34.9 | 175 | 28.6 | 90 | 680 | 31.6 / 350 | 34.9 | None | None
Sub Sport 30 Lady | ABBUN101B22X 68x122.5 | AFDTY601LML3 / 31.8 | 175 | 28.6 | 90 | 680 | 31.6 / 350 | 34.9 | None | None
Sub Sport 30 Men | ABBUN101B22X 68x122.5 | AFDTY601LML3 / 31.8 | 175 | 28.6 | 90 | 680 | 31.6 / 350 | 34.9 | None | None
Sub Sport eRIDE 10 Lady | None | None | 172.5 | 28.6*56 | 90 | 680 | 31.6 / 350 | 34.9 | None | None
Sub Sport eRIDE 10 Men | None | None | 172.5 | 28.6*56 | 90 | 680 | 31.6 / 350 | 34.9 | None | None
Sub Sport eRIDE 20 Lady green | None | None | 172.5 | 43,5*49,8 | 90 | 680 | 31.6 / 350 | 34.9 | None | None
Sub Sport eRIDE 20 Lady white | None | None | 172.5 | 43,5*49,8 | 90 | 680 | 31.6 / 350 | 34.9 | None | None
Sub Sport eRIDE 20 Men green | None | None | 172.5 | 43,5*49,8 | 90 | 680 | 31.6 / 350 | 34.9 | None | None
Sub Sport eRIDE 20 Men grey | None | None | 172.5 | 43,5*49,8 | 90 | 680 | 31.6 / 350 | 34.9 | None | None
Sub Sport eRIDE 20 Unisex green | None | None | 172.5 | 43,5*49,8 | 90 | 680 | 31.6 / 350 | 34.9 | None | None
Sub Sport eRIDE 20 Unisex grey | None | None | 172.5 | 43,5*49,8 | 90 | 680 | 31.6 / 350 | 34.9 | None | None
Sub Tour eRIDE 10 Lady | None | None | 172.5 | 43,5*49,8 | 90 | 680 | 31.6 / 350 | 34.9 | None | None
Sub Tour eRIDE 10 Men | None | None | 172.5 | 43,5*49,8 | 90 | 680 | 31.6 / 350 | 34.9 | None | None
Sub Tour eRIDE 10 Unisex | None | None | 172.5 | 43,5*49,8 | 90 | 680 | 31.6 / 350 | 34.9 | None | None
Sub Tour eRIDE 20 Lady | None | None | 172.5 | 43,5*49,8 | 90 | 680 | 31.6 / 350 | 34.9 | None | None
Sub Tour eRIDE 20 Men | None | None | 172.5 | 43,5*49,8 | 90 | 680 | 31.6 / 350 | 34.9 | None | None
Sub Tour eRIDE 20 Unisex | None | None | 172.5 | 43,5*49,8 | 90 | 680 | 31.6 / 350 | 34.9 | None | None