## Sheet1
Bike Name | BB-spec / axle length / shell width | Front Derailleur spec / diameter | Front spoke length (mm) | Rear spoke length (mm) | Rim Spec | Crankarm Length in mm | Headset spec/dimension | Stem Length in mm | Bar Width in mm | Seatpost diameter in mm / length in mm | Seatpost Clamp Diameter in mm | Rear Shock (e2e) | Hardware Rear Shock in mm
Sub Active eRIDE Men | NONE | NONE | 292 / 294 | 292 / 294 |  | 172.5 | 43,5*49,8 | 90 | 680 | 31.6 / 350 | 34.9 | NONE | NONE
Sub Active eRIDE Lady | NONE | NONE | 292 / 294 | 292 / 294 |  | 172.5 | 43,5*49,8 | 90 | 680 | 31.6 / 350 | 34.9 | NONE | NONE
Sub Active eRIDE Unisex | NONE | NONE | 292 / 294 | 292 / 294 |  | 172.5 | 43,5*49,8 | 90 | 680 | 31.6 / 350 | 34.9 | NONE | NONE
Sub Active eRIDE 10 Unisex rack | NONE | NONE | 292 / 294 | 292 / 294 |  | 172.5 | 28.6 | 90 | 610 | 31.6 / 350 | 34.9 | NONE | NONE
Sub Active eRIDE 20 Unisex rack | NONE | NONE | 292 / 294 | 292 / 294 |  | 172.5 | 28.6 | 90 | 610 | 31.6 / 350 | 34.9 | NONE | NONE
Sub Cross eRIDE 30 Men EQ | NONE | NONE | 292 / 294 | 292 / 294 |  | 172.5 | 43,5*49,8 | 90 | 680 | 31.6 / 350 | 34.9 | NONE | NONE
Sub Cross eRIDE 30 Lady EQ | NONE | NONE | 292 / 294 | 292 / 294 |  | 172.5 | 43,5*49,8 | 90 | 680 | 31.6 / 350 | 34.9 | NONE | NONE
Sub Cross eRIDE 30 Unisex EQ | NONE | NONE | 292 / 294 | 292 / 294 |  | 172.5 | 43,5*49,8 | 105 | 680 | 31.6 / 350 | 34.9 | NONE | NONE
Speedster 40 rim brake | Shimano BB-UN300, BSA 68MM ABBUN300B10B | Shimano FD-R2000 AFDR2000BM 31.8 | F: 278MM/ 278MM | R: 290MM/292MM | Alex Syncros RACE 24V 700C F/V F:24H/R:28H | 170mm(XXS/XS/S/M) 175mm(L/XL/XXL) | FP-H863 1-1/8"x44x30MM H:22MM | 80mm(XXS), 90mm(XS), 100mm(S), 110mm(M/L), 120mm(XL/XXL) | 380mm(XXS) / 400mm(XS) / 420mm(S/M/L/XL) / 440(XXL) | 27.2mmx350mm | 31.8mm | NONE | NONE
Speedster 50 rim brake | Shimano BB-UN300, BSA 68MM ABBUN300B10B | Shimano FD-A070-A AFDA070AM 31.8 | F: 278MM/ 278MM | R: 290MM/292MM | Alex Syncros RACE 24V 700C F/V F:24H/R:28H | 165mm(XXS/XS/S) 170mm(M/L/XL/XXL) | FP-H863 1-1/8"x44x30MM H:22MM | 80mm(XXS), 90mm(XS), 100mm(S), 110mm(M/L), 120mm(XL/XXL) | 380mm(XXS) / 400mm(XS) / 420mm(S/M/L/XL) / 440(XXL) | 27.2mmx350mm | 31.8mm | NONE | NONE
Addict Gravel RC | Sram BB DUB PF 86.5 ROAD/ 86.5mm 00.6418.011.003 | Sram FD RED ETAP AXS D1 BRAZE 00.7618.163.000 | Included in wheelset | Included in wheelset | FULCRUM RAPID RED CARBON Tuned CULT Ceramic (WF399CAP5I111) | 170mm(XS) / 172.5mm(S/M/L) / 175mm(XL) | AIF-1135 300.52.1135, IS52/IS52 | 80mm(XS), 90mm(S), 100mm(M/L), 110mm(XL) HANDLEBAR & STEM COMBO | 400mm(XS)/ 420mm(S/M/L)/ 440mm(XL) | 25.3x32.6x355MM(XS/S/M) 25.3x32.6x408MM(L/XL) | SEATPOST W/Clamp 7x7+screw | NONE | NONE
Addict Gravel 10 | BB DUB PF 86.5 ROAD/ 86.5mm 00.6418.011.003 | Sram FD FORCE ETAP AXS D2 BRAZE 00.7618.174.000 | Included in wheelset | Included in wheelset | FULCRUM RAPID RED CARBON (RRCI22DCFR22AX) 28"-24H, W:25MM, Center-Lock, W/Lock Ring Front: HH12-100; Rear: HH12-142 | 170mm(XS) / 172.5mm(S/M/L) / 175mm(XL) | AIF-1134 300.52.1134, IS52/IS52 (W/O SPACER) | 83mm(XS), 93mm(S), 103mm(M/L), 113mm(XL) | 400mm(XS)/ 420mm(S/M/L)/ 440mm(XL) | 25.3x32.6x355MM(XS/S/M) 25.3x32.6x408MM(L/XL) | SEATPOST W/Clamp 7x7+screw | NONE | NONE
Addict Gravel 20 | BB DUB PF 86.5 ROAD/ 86.5mm 00.6418.011.003 | FD-RIV-E-D1 00.7618.167.000 FD RIVAL ETAP AXS D1 BRAZE | Included in wheelset | Included in wheelset | Formula Syncros X40 DISC 700C F/V 24/24, SRAM BODY (P/N#S84C41-00 | 170mm(XS) / 172.5mm(S/M/L) / 175mm(XL) | AIF-1134 300.52.1134, IS52/IS52 (W/O SPACER) | 83mm(XS), 93mm(S), 103mm(M/L), 113mm(XL) | 400mm(XS)/ 420mm(S/M/L)/ 440mm(XL) | 25.3x32.6x355MM(XS/S/M) 25.3x32.6x408MM(L/XL) | SEATPOST W/Clamp 7x7+screw | NONE | NONE
Addict Gravel 30 | BB DUB PF 86.5 ROAD/ 86.5mm 00.6418.011.003 | NONE | Included in wheelset | Included in wheelset | Formula Syncros RP2.0 Disc 700C F/V 28/28 , SRAM BODY P/N#S83C01-00 | 170mm(XS) / 172.5mm(S/M/L) / 175mm(XL) | AIF-1134 300.52.1134, IS52/IS52 (W/O SPACER) | 83mm(XS), 93mm(S), 103mm(M/L), 113mm(XL) | 400mm(XS)/ 420mm(S/M/L)/ 440mm(XL) | 25.3x32.6x355MM(XS/S/M) 25.3x32.6x408MM(L/XL) | SEATPOST W/Clamp 7x7+screw | NONE | NONE
Addict Gravel 40 opt. 1 | Shimano BB-RS500-PB ABBRS500PB/ PF 86.5mm | Shimano FD-RX820 KFDRX820F | Included in wheelset | Included in wheelset | Formula Syncros RP2.0 Disc 700C F/V 28/28 , SHIMANO BODY P/N#S83C00-00 | 170mm(XS) / 172.5mm(S/M/L) / 175mm(XL) | AIF-1134 300.52.1134, IS52/IS52 (W/O SPACER) | 83mm(XS), 93mm(S), 103mm(M/L), 113mm(XL) | 400mm(XS)/ 420mm(S/M/L)/ 440mm(XL) | 25.3x32.6x355MM(XS/S/M) 25.3x32.6x408MM(L/XL) | SEATPOST W/Clamp 7x7+screw | NONE | NONE
Addict Gravel 40 opt. 1 | Shimano BB-RS500-PB ABBRS500PB/ PF 86.5mm | Shimano FD-RX820 KFDRX820F | Included in wheelset | Included in wheelset | Formula Syncros RP2.0 Disc 700C F/V 28/28 , SHIMANO BODY P/N#S83C00-00 | 170mm(XS) / 172.5mm(S/M/L) / 175mm(XL) | AIF-1134 300.52.1134, IS52/IS52 (W/O SPACER) | 83mm(XS), 93mm(S), 103mm(M/L), 113mm(XL) | 400mm(XS)/ 420mm(S/M/L)/ 440mm(XL) | 25.3x32.6x355MM(XS/S/M) 25.3x32.6x408MM(L/XL) | SEATPOST W/Clamp 7x7+screw | NONE | NONE
Roxter YZ 0.1 | InCLUDED IN CRANKSET Prowheel 140MM/BSA BB(MBB68+) | NONE | F: 261MM/ 263MM | R: 261MM/ 262MM | Alex DP25 (559) 26" 32H/32H | 165MM | PT-F13CZS28.6/44X56/39.8MM , H:13.5MM | 40mm | 760mm | 31.6 x 300mm | 34.9mm | NONE | NONE
Genius 700 | BB DUB PF 92 MTB WIDE DUB 92 STEEL | None | 1530-X30S27-904 X30S DISC 27.5 32H SB BLK ANOD W/BLK+YS941 DECAL (BM-DAGM) x 2 |  | 1530-X30S27-904 X30S DISC 27.5 32H SB BLK ANOD W/BLK+YS941 DECAL (BM-DAGM) x 2 | 155MM | AIF1128 SEAL BEARING 42 52 BLACK 40 52 BLACK WITHOUT TOP COVER GLOSS WITH CROWN RACE AM HIXON IC 1.5 | 40MM | 740MM | 31.6mm x 318mm | 34.9MM | 185X55MM | 20X8MM
Ransom 900 RC | BB DUB PF 92 MTB WIDE DUB 92 STEEL | None | 8501-TURBIN-0001 TURBINE R 30 29" Disc Brake 6 BOLT 28H ALLOY 15MM 110MM W/O QR Tubeless/Tubeless Ready FV W/CUSTOMIZED DECAL STEALTH ( GLOSS BLK LOGO ON MATTE BLK BACKGROUND) x 1 8502-TURBIN-0001 TURBINE R 30 29" Disc Brake 6 BOLT 12S 12MM148MM W/O QR XD Tubeless/Tubeless Ready ALLOY FV W/CUSTOMIZED DECAL STEALTH ( GLOSS BLK LOGO ON MATTE BLK BACKGROUND) x 1 |  | 8501-TURBIN-0001 TURBINE R 30 29" Disc Brake 6 BOLT 28H ALLOY 15MM 110MM W/O QR Tubeless/Tubeless Ready FV W/CUSTOMIZED DECAL STEALTH ( GLOSS BLK LOGO ON MATTE BLK BACKGROUND) x 1 8502-TURBIN-0001 TURBINE R 30 29" Disc Brake 6 BOLT 12S 12MM148MM W/O QR XD Tubeless/Tubeless Ready ALLOY FV W/CUSTOMIZED DECAL STEALTH ( GLOSS BLK LOGO ON MATTE BLK BACKGROUND) x 1 | 165MM(S); 170MM(M/L/XL) | AIF1129 SEAL BEARING 42 52 BLACK 42 52 BLACK WITHOUT TOP COVER GLOSS | 40MM | 780MM | 31.6X411MM(S) 31.6X491MM(M) 31.6X551MM(L/XL) | 34.9MM | 205X65MM | 20X8MM
Ransom 910 | BB DUB PF 92 MTB WIDE DUB 92 STEEL 黑色 | None | 8501-S20B06-0002 S20B06-01 29" DISC BRAKE 6 BOLT 28H ALLOY 15MM 110MM W/O QR TLR READY FV BLACK W/ TAPE DECAL 21-SCR-FOR-WSM-S20B04-00-REVELSTOKE-2.0.-29-V1-REBG-DAGM x 1 8502-S20B06-0002 S20B06-01 29" DISC BRAKE 6 BOLT 12S 28H 12MM 148MM W/O QR STEEL SRAM XD TLR ALLOY FV BLACK W/ TAPE 21-SCR-FOR-WSM-S20B04-00-REVELSTOKE-2.0.-29-V1-REBG-DAGM x 1 |  | 8501-S20B06-0002 S20B06-01 29" DISC BRAKE 6 BOLT 28H ALLOY 15MM 110MM W/O QR TLR READY FV BLACK W/ TAPE DECAL 21-SCR-FOR-WSM-S20B04-00-REVELSTOKE-2.0.-29-V1-REBG-DAGM x 1 8502-S20B06-0002 S20B06-01 29" DISC BRAKE 6 BOLT 12S 28H 12MM 148MM W/O QR STEEL SRAM XD TLR ALLOY FV BLACK W/ TAPE 21-SCR-FOR-WSM-S20B04-00-REVELSTOKE-2.0.-29-V1-REBG-DAGM x 1 | 165MM(S); 170MM(M/L/XL) | AIF1128 SEAL BEARING 42 52 BLACK 40 52 BLACK WITHOUT TOP COVER GLOSS WITH CROWN RACE AM HIXON IC 1.5 | 40MM | 780MM | 31.6X411MM(S) 31.6X491MM(M) 31.6X551MM(L/XL) | 34.9MM | 205X65MM | 20X8MM
Ransom 920 | BB DUB PF 92 MTB WIDE DUB 92 STEEL | None | 8501-S25B01-0001 S25B01-03 29" DISC BRAKE 6 BOLT 28H 15MM 110MM WITHOUT QR TUBELESS/TUBELESS READY FV WITH RIM TAPE 23-SCR-FOR-WSM-REVELSTOKE-2.5-29-V1-REBG-DAGM x 1 8502-S25B01-0001 S25B01-03 29" DISC BRAKE 6 BOLT 12S 28H 12MM 148MM W/O QR SHIMANO BODY TUBELESS/TUBELESS READY FV W/TAPE 23-SCR-FOR-WSM-REVELSTOKE-2.5-29-V1-REBG-DAGM x 1 |  | 8501-S25B01-0001 S25B01-03 29" DISC BRAKE 6 BOLT 28H 15MM 110MM WITHOUT QR TUBELESS/TUBELESS READY FV WITH RIM TAPE 23-SCR-FOR-WSM-REVELSTOKE-2.5-29-V1-REBG-DAGM x 1 8502-S25B01-0001 S25B01-03 29" DISC BRAKE 6 BOLT 12S 28H 12MM 148MM W/O QR SHIMANO BODY TUBELESS/TUBELESS READY FV W/TAPE 23-SCR-FOR-WSM-REVELSTOKE-2.5-29-V1-REBG-DAGM x 1 | 165MM(S); 170MM(M/L/XL) | AIF1128 SEAL BEARING 42 52 BLACK 40 52 BLACK WITHOUT TOP COVER GLOSS WITH CROWN RACE AM HIXON IC 1.5 | 40MM | 780MM | 31.6X411MM(S) 31.6X491MM(M) 31.6X551MM(L/XL) | 34.9MM | 205X65MM | 20X8MM
Ransom 930 | (ABBMT500PA)BB-MT500-PA FOR MTB "W/O THREAD" R&L BEARING W/INNER COVER | None | 1530-X30S29-902 X30S DISC 29 32H SB BLK ANOD W/BLK+YS941 DECAL (BM-DAGM) x 2 | 1530-X30S29-902 X30S DISC 29 32H SB BLK ANOD W/BLK+YS941 DECAL (BM-DAGM) x 2 | 1530-X30S29-902 X30S DISC 29 32H SB BLK ANOD W/BLK+YS941 DECAL (BM-DAGM) x 2 | 165MM(S); 170MM(M/L/XL) | AIF1128 SEAL BEARING 42 52 BLACK 40 52 BLACK WITHOUT TOP COVER GLOSS WITH CROWN RACE AM HIXON IC 1.5 | 40MM | 780MM | 31.6X411MM(S) 31.6X491MM(M) 31.6X551MM(L/XL) | 34.9MM | 205X65MM | 20X8MM
Contessa Ransom 910 | BB DUB PF 92 MTB WIDE DUB 92 STEEL | None | 8501-S20B06-0002 S20B06-01 29" DISC BRAKE 6 BOLT 28H ALLOY 15MM 110MM W/O QR TLR READY FV BLACK W/ TAPE DECAL 21-SCR-FOR-WSM-S20B04-00-REVELSTOKE-2.0.-29-V1-REBG-DAGM x 1 8502-S20B06-0002 S20B06-01 29" DISC BRAKE 6 BOLT 12S 28H 12MM 148MM W/O QR STEEL SRAM XD TLR ALLOY FV BLACK W/ TAPE 21-SCR-FOR-WSM-S20B04-00-REVELSTOKE-2.0.-29-V1-REBG-DAGM x 1 |  | 8501-S20B06-0002 S20B06-01 29" DISC BRAKE 6 BOLT 28H ALLOY 15MM 110MM W/O QR TLR READY FV BLACK W/ TAPE DECAL 21-SCR-FOR-WSM-S20B04-00-REVELSTOKE-2.0.-29-V1-REBG-DAGM x 1 8502-S20B06-0002 S20B06-01 29" DISC BRAKE 6 BOLT 12S 28H 12MM 148MM W/O QR STEEL SRAM XD TLR ALLOY FV BLACK W/ TAPE 21-SCR-FOR-WSM-S20B04-00-REVELSTOKE-2.0.-29-V1-REBG-DAGM x 1 | 165MM(S); 170MM(M/L) | AIF1128 SEAL BEARING 42 52 BLACK 40 52 BLACK WITHOUT TOP COVER GLOSS WITH CROWN RACE AM HIXON IC 1.5 | 40MM | 780MM | 31.6X411MM(S) 31.6X491MM(M) 31.6X551MM(L) | 34.9MM | 205X65MM | 20X8MM
Foil RC Ultimate | BB DUB PRESSFIT ROAD86.5 (00.6418.011.003) | FD RED ETAP AXS BRAZE-ON WIRELESS 2X12S BLK (00.7618.163.000) | 1530-JRD6000-F01 JRD6000 DISC-F 700 H=60 MY24 CAPITAL SL AERO x 1 1530-JRD6000-R01 JRD6000 DISC-R 700 H=60 MY24 CAPITAL SL AERO x 1 |  | 1530-JRD6000-F01 JRD6000 DISC-F 700 H=60 MY24 CAPITAL SL AERO x 1 1530-JRD6000-R01 JRD6000 DISC-R 700 H=60 MY24 CAPITAL SL AERO x 1 | 170MM(XXS/XS/S) 172.5MM(M/L) 175MM(XL/XXL) | AIF1138 IS44-IS52 SEAL BEARING 35 44 BLACK 40 52 BLACK WITHOUT TOP COVER GLOSS | 80MM(XXS) 90MM(XS) 100MM(S) 110MM(M/L) 120MM(XL/XXL) | 380MM(XXS/XS) 400MM(S/M) 420MM(L/XL/XXL) | 330X0MM(XXS/XS/S/M/L) 380X15MM(XL/XXL) | W/SEAT POST | None | None
Foil RC Pro | (KSMBB9241B)SM-BB92-41B FOR ROAD "W/O THREAD" R&L BEARING W/INNER COVER | FDR9250 DOWN-SWING CL 44.5MM BRAZE ON 61-66 NONE N/A 16 12S BLACK | 1530-JRD6001-F01 JRD6001 DISC-F 700X24H H=60 MY24 CAPITAL 1.0 AERO x 1 1530-JRD6001-R01 JRD6001 DISC-R 700X24H H=60 MY24 CAPITAL 1.0 AERO x 1 |  | 1530-JRD6001-F01 JRD6001 DISC-F 700X24H H=60 MY24 CAPITAL 1.0 AERO x 1 1530-JRD6001-R01 JRD6001 DISC-R 700X24H H=60 MY24 CAPITAL 1.0 AERO x 1 | 170MM(XXS/XS/S) 172.5MM(M/L) 175MM(XL/XXL) | AIF1138 IS44-IS52 SEAL BEARING 35 44 BLACK 40 52 BLACK WITHOUT TOP COVER GLOSS | 80MM(XXS) 90MM(XS) 100MM(S) 110MM(M/L) 120MM(XL/XXL) | 380MM(XXS/XS) 400MM(S/M) 420MM(L/XL/XXL) | 330X0MM(XXS/XS/S/M/L) 380X15MM(XL/XXL) | W/SEAT POST | None | None
Foil RC 10 | (KSMBB7141B)SM-BB71-41B FOR ROAD "W/O THREAD" R&L BEARING W/INNER COVER | FDR8150 DOWN-SWING CL 44.5MM BRAZE ON 61-66 NONE N/A 16 12S GRAY | 1530-JRD6001-F01 JRD6001 DISC-F 700X24H H=60 MY24 CAPITAL 1.0 AERO x 1 1530-JRD6001-R01 JRD6001 DISC-R 700X24H H=60 MY24 CAPITAL 1.0 AERO x 1 |  | 1530-JRD6001-F01 JRD6001 DISC-F 700X24H H=60 MY24 CAPITAL 1.0 AERO x 1 1530-JRD6001-R01 JRD6001 DISC-R 700X24H H=60 MY24 CAPITAL 1.0 AERO x 1 | 170MM(XXS/XS/S) 172.5MM(M/L) 175MM(XL/XXL) | AIF1138 IS44-IS52 SEAL BEARING 35 44 BLACK 40 52 BLACK WITHOUT TOP COVER GLOSS | 80MM(XXS) 90MM(XS) 100MM(S) 110MM(M/L) 120MM(XL/XXL) | 380MM(XXS/XS) 400MM(S/M) 420MM(L/XL/XXL) | 330X0MM(XXS/XS/S/M/L) 380X15MM(XL/XXL) | W/SEAT POST | None | None
Foil RC 20 | (ABBRS500PB)BB-RS500-PB FOR ROAD "W/O THREAD" R&L BEARING W/INNER COVER | FDR7150 DOWN-SWING BRAZE ON 6166 NONE N/A 16 12 BLACK | 1530-JRD6001-F01 JRD6001 DISC-F 700X24H H=60 MY24 CAPITAL 1.0 AERO x 1 1530-JRD6001-R01 JRD6001 DISC-R 700X24H H=60 MY24 CAPITAL 1.0 AERO x 1 |  | 1530-JRD6001-F01 JRD6001 DISC-F 700X24H H=60 MY24 CAPITAL 1.0 AERO x 1 1530-JRD6001-R01 JRD6001 DISC-R 700X24H H=60 MY24 CAPITAL 1.0 AERO x 1 | 170MM(XXS/XS/S) 172.5MM(M/L) 175MM(XL/XXL) | AIF1138 IS44-IS52 SEAL BEARING 35 44 BLACK 40 52 BLACK WITHOUT TOP COVER GLOSS | 80MM(XXS) 90MM(XS) 100MM(S) 110MM(M/L) 120MM(XL/XXL) | 380MM(XXS/XS) 400MM(S/M) 420MM(L/XL/XXL) | 330X0MM(XXS/XS/S/M/L) 380X15MM(XL/XXL) | W/SEAT POST | None | None
Foil RC 30 | BB DUB PRESSFIT ROAD86.5 (00.6418.011.003) | RIVAL ETAP AXS D1 2X12S BRAZE ON 61-66 BLACK | 8501-S70C03-0001 S70C03-02 SYNCROS RR2.0 700CX28h Disc CENTERLOCK CARBON 12X100MM W/O QR Tubeless/Tubeless Ready FV DECAL (20-SCR-FOR-WSR--RR-2.0 -D-V1-BM-DAGG)MY24 FOIL RC30 x 1 8502-S70C03-0001 S70C03-02 SYNCROS RR2.0 700CX28H DISC CENTERLOCK 12S 12X142MM ALLOY SRAM XRD, BLK HUB, XRD-827 RIM DECAL 20-SCR-FOR-WSR-S70C02-RR-2.0-D-V1-BM-DAGG MY24 SCOTT FOIL30 x 1 |  | 8501-S70C03-0001 S70C03-02 SYNCROS RR2.0 700CX28h Disc CENTERLOCK CARBON 12X100MM W/O QR Tubeless/Tubeless Ready FV DECAL (20-SCR-FOR-WSR--RR-2.0 -D-V1-BM-DAGG)MY24 FOIL RC30 x 1 8502-S70C03-0001 S70C03-02 SYNCROS RR2.0 700CX28H DISC CENTERLOCK 12S 12X142MM ALLOY SRAM XRD, BLK HUB, XRD-827 RIM DECAL 20-SCR-FOR-WSR-S70C02-RR-2.0-D-V1-BM-DAGG MY24 SCOTT FOIL30 x 1 | 170MM(XXS/XS/S) 172.5MM(M/L) 175MM(XL/XXL) | AIF1138 IS44-IS52 SEAL BEARING 35 44 BLACK 40 52 BLACK WITHOUT TOP COVER GLOSS | 80MM(XXS) 90MM(XS) 100MM(S) 110MM(M/L) 120MM(XL/XXL) | 380MM(XXS/XS) 400MM(S/M) 420MM(L/XL/XXL) | 330X0MM(XXS/XS/S/M/L) 380X15MM(XL/XXL) | W/SEAT POST | None | None
Plasma RC Ultimate | BB DUB PRESSFIT ROAD86.5 (00.6418.011.003) | FD RED ETAP AXS BRAZE-ON WIRELESS 2X12S BLK (00.7618.163.000) | 8501-858NSW-0004 MIT FRONT 858 NSW CARBON TL700C DISC BRAKE CENTERLOCK 20H CARBON 12MM 100MM W/O QR TL/TL READY FV DECAL SRAM STANDARD/ SAME AS: 8501-858NSW-0003 x 1 8502-858NSW-0004 MIT REAR 858 NSW CARBON TL 700C DISC BRAKE CENTERLOCK 12S 20H 12MM 142MM W/O QR XDR TL/TL READY CARBON FV DECAL SRAM STANDARD/ SAME AS: 8502-858NSW-0003 x 1 |  | 8501-858NSW-0004 MIT FRONT 858 NSW CARBON TL700C DISC BRAKE CENTERLOCK 20H CARBON 12MM 100MM W/O QR TL/TL READY FV DECAL SRAM STANDARD/ SAME AS: 8501-858NSW-0003 x 1 8502-858NSW-0004 MIT REAR 858 NSW CARBON TL 700C DISC BRAKE CENTERLOCK 12S 20H 12MM 142MM W/O QR XDR TL/TL READY CARBON FV DECAL SRAM STANDARD/ SAME AS: 8502-858NSW-0003 x 1 | 165MM(XS/S) 170MM(M/L) 172.5MM(XL) | PLASMA 6 COMPRESSURE RING 1-1/4'', 46-51.9, H=8.3, PA66, BLK | 85MM | 400MM | 59.2X396MM | W/SEAT POST | None | None
Plasma RC Pro | (KSMBB7141B)SM-BB71-41B FOR ROAD "W/O THREAD" R&L BEARING W/INNER COVER | FDR8150 DOWN-SWING CL 44.5MM BRAZE ON 61-66 NONE N/A 16 12S GRAY | 8501-404FIR-0001 404 FIRECREST 700C DISC BRAKE CENTERLOCK 24H 碳纖 12MM 100MM WITHOUT QR TUBELESS/TUBELESS READY FV 黑色 WITH RIM TAPE FOR 23MM RIM WIDTH x 1 8502-404FIR-0001 404 FIRECREST 700C DISC BRAKE CENTERLOCK 11S 24H 12MM 142MM WITHOUT QR CASSETTE TUBELESS/TUBELESS READY 碳纖 FV 黑色 WITH RIM TAPE FOR 23MM RIM WIDTH x 1 |  | 8501-404FIR-0001 404 FIRECREST 700C DISC BRAKE CENTERLOCK 24H 12MM 100MM WITHOUT QR TUBELESS/TUBELESS READY FV WITH RIM TAPE FOR 23MM RIM WIDTH x 1 8502-404FIR-0001 404 FIRECREST 700C DISC BRAKE CENTERLOCK 11S 24H 12MM 142MM WITHOUT QR CASSETTE TUBELESS/TUBELESS READY FV WITH RIM TAPE FOR 23MM RIM WIDTH x 1 | 165MM(XS/S) 170MM(M/L) 172.5MM(XL) | PLASMA 6 COMPRESSURE RING 1-1/4'', 46-51.9, H=8.3, PA66, BLK | 85MM | 400MM | 59.2X396MM | W/SEAT POST | None | None
Voltage eRIDE 900 SL | None | None | 1530-JM93003-F01 JM93003 DISC-F 29"X28H W=30 MY23 REVELSTOKE 1.0 x 1 1530-JM93003-R01 JM93003 DISC-R 29"X28H W=30 MY23 REVELSTOKE 1.0 x 1 |  | 1530-JM93003-F01 JM93003 DISC-F 29"X28H W=30 MY23 REVELSTOKE 1.0 x 1 1530-JM93003-R01 JM93003 DISC-R 29"X28H W=30 MY23 REVELSTOKE 1.0 x 1 | 170MM(S/M); 175MM(L/XL) | AIF1129 SEAL BEARING 42 52 BLACK 42 52 BLACK WITHOUT TOP COVER GLOSS | 40MM(S/M) 50MM(L/XL) | 780MM | 31.6X411MM(S) 31.6X451MM(M) 31.6X491MM(L) 31.6X551MM(XL) | 34.9MM | 185X55MM | 20X8MM
Voltage eRIDE 900 Tuned | None | None | 1530-JM93003-F01 JM93003 DISC-F 29"X28H W=30 MY23 REVELSTOKE 1.0 x 1 1530-JM93003-R01 JM93003 DISC-R 29"X28H W=30 MY23 REVELSTOKE 1.0 x 1 |  | 1530-JM93003-F01 JM93003 DISC-F 29"X28H W=30 MY23 REVELSTOKE 1.0 x 1 1530-JM93003-R01 JM93003 DISC-R 29"X28H W=30 MY23 REVELSTOKE 1.0 x 1 | 170MM(S/M); 175MM(L/XL) | AIF1129 SEAL BEARING 42 52 BLACK 42 52 BLACK WITHOUT TOP COVER GLOSS | 40MM(S/M) 50MM(L/XL) | 780MM | 31.6X411MM(S) 31.6X451MM(M) 31.6X491MM(L) 31.6X551MM(XL) | 34.9MM | 185X55MM | 20X8MM
Voltage eRIDE 910 | None | None | 1530-X30S29-902 X30S DISC 29 32H SB BLK ANOD W/BLK+YS941 DECAL (BM-DAGM) x 2 |  | 1530-X30S29-902 X30S DISC 29 32H SB BLK ANOD W/BLK+YS941 DECAL (BM-DAGM) x 2 | 170MM(S/M); 175MM(L/XL) | AIF1128 SEAL BEARING 42 52 BLACK 40 52 BLACK WITHOUT TOP COVER GLOSS WITH CROWN RACE AM HIXON IC 1.5 | 40MM(S/M) 50MM(L/XL) | 780MM | 31.6X411MM(S) 31.6X451MM(M) 31.6X491MM(L) 31.6X551MM(XL) | 34.9MM | 185X55MM | 20X8MM
Voltage eRIDE 920 | None | None | 1530-X30S29-902 X30S DISC 29 32H SB BLK ANOD W/BLK+YS941 DECAL (BM-DAGM) x 2 |  | 1530-X30S29-902 X30S DISC 29 32H SB BLK ANOD W/BLK+YS941 DECAL (BM-DAGM) x 2 | 170MM(S/M); 175MM(L/XL) | AIF1128 SEAL BEARING 42 52 BLACK 40 52 BLACK WITHOUT TOP COVER GLOSS WITH CROWN RACE AM HIXON IC 1.5 | 40MM(S/M) 50MM(L/XL) | 780MM | 31.6X411MM(S) 31.6X451MM(M) 31.6X491MM(L) 31.6X551MM(XL) | 34.9MM | 185X55MM | 20X8MM