## Sheet1
Bike Name | BB-spec / axle length / shell width | Front Derailleur spec / diameter | Front spoke length (mm) | Rear spoke length (mm) | Rim Spec | Crankarm Length in mm | Headset spec/dimension | Stem Length in mm | Bar Width in mm | Seatpost diameter in mm / length in mm | Seatpost Clamp Diameter in mm | Rear Shock (e2e) | Hardware Rear Shock in mm
Axis 10 | NONE | NONE | 290 mm 16 pcs + 292 mm 16 pcs | 288 mm 16 pcs + 290 mm 16 pcs | Cross X-18 32H | 165 mm | Acros 300.52.1119 | 70 mm | 680 mm | 31.6 mm / 361 mm and 403 mm | 34.9 mm | NONE | NONE
Axis 10 Wave | NONE | NONE | 290 mm 16 pcs + 292 mm 16 pcs | 288 mm 16 pcs + 290 mm 16 pcs | Cross X-18 32H | 165 mm | Acros 300.52.1119 | 70 mm | 680 mm | 31.6 mm / 361 mm and 403 mm | 34.9 mm | NONE | NONE
Axis 20 | NONE | NONE | 292 mm 16 pcs + 294 mm 16 pcs | 290 mm 16 pcs + 292 mm 16 pcs | Cross X-18 32H | 165 mm | Acros 310.52.592R1 | 70 mm | 720 mm | 31.6 mm / 350 mm | 34.9 mm | NONE | NONE
Axis 20 Wave | NONE | NONE | 292 mm 16 pcs + 294 mm 16 pcs | 290 mm 16 pcs + 292 mm 16 pcs | Cross X-18 32H | 165 mm | Acros 310.52.592R1 | 70 mm | 680 mm | 31.6 mm / 350 mm | 34.9 mm | NONE | NONE
Axis 30 | NONE | NONE | 292 mm 16 pcs + 294 mm 16 pcs | 290 mm 16 pcs + 292 mm 16 pcs | Cross X-18 32H | 165 mm | Acros 310.52.592R1 | 70 mm | 720 mm | 31.6 mm / 350 mm | 34.9 mm | NONE | NONE
Axis 30 Wave | NONE | NONE | 292 mm 16 pcs + 294 mm 16 pcs | 290 mm 16 pcs + 292 mm 16 pcs | Cross X-18 32H | 165 mm | Acros 310.52.592R1 | 70 mm | 680 mm | 31.6 mm / 350 mm | 34.9 mm | NONE | NONE
Axis 40 | NONE | NONE | 292 mm 16 pcs + 294 mm 16 pcs | 290 mm 16 pcs + 292 mm 16 pcs | Cross X-18 32H | 165 mm | Acros 310.52.592R1 | 70 mm | 680 mm | 31.6 mm / 350 mm | 34.9 mm | NONE | NONE
Passage 10 Belt | NONE | NONE | 285 mm 16 pcs + 287 mm 16 pcs | 278 mm 32 pcs | Cross X-15 32H | 170 mm | Acros 300.52.1119 | 70 mm | 680 mm | 31.6 mm / 350 mm | 34.9 mm | NONE | NONE
Passage 10 Belt Slope | NONE | NONE | 285 mm 16 pcs + 287 mm 16 pcs | 278 mm 32 pcs | Cross X-15 32H | 170 mm | Acros 300.52.1119 | 70 mm | 680 mm | 31.6 mm / 350 mm | 34.9 mm | NONE | NONE
Passage 20 | NONE | NONE | 285 mm 16 pcs + 287 mm 16 pcs | 283 mm 16 pcs + 285 mm 16 pcs | Cross X-15 32H | 170 mm | Acros 300.52.1119 | 70 mm | 680 mm | 31.6 mm / 350 mm | 34.9 mm | NONE | NONE
Passage 20 Slope | NONE | NONE | 285 mm 16 pcs + 287 mm 16 pcs | 283 mm 16 pcs + 285 mm 16 pcs | Cross X-15 32H | 170 mm | Acros 300.52.1119 | 70 mm | 680 mm | 31.6 mm / 350 mm | 34.9 mm | NONE | NONE
Passage 30 | NONE | NONE | 285 mm 16 pcs + 287 mm 16 pcs | 283 mm 16 pcs + 285 mm 16 pcs | Cross X-15 32H | 170 mm | Acros 300.52.1119 | 70 mm | 680 mm | 31.6 mm / 350 mm | 34.9 mm | NONE | NONE
Passage 30 Slope | NONE | NONE | 285 mm 16 pcs + 287 mm 16 pcs | 283 mm 16 pcs + 285 mm 16 pcs | Cross X-15 32H | 170 mm | Acros 300.52.1119 | 70 mm | 680 mm | 31.6 mm / 350 mm | 34.9 mm | NONE | NONE
Sub 10 Belt | NONE | NONE | 292 mm 16 pcs + 294 mm 16 pcs | 260 mm 32 pcs | Cross X-18 32H | 170 mm | Acros 300.52.1119 | 70 mm | 680 mm | 31.6 mm / 350 mm | 34.9 mm | NONE | NONE
Sub 10 Belt Wave | NONE | NONE | 292 mm 16 pcs + 294 mm 16 pcs | 260 mm 32 pcs | Cross X-18 32H | 170 mm | Acros 300.52.1119 | 70 mm | 680 mm | 31.6 mm / 350 mm | 34.9 mm | NONE | NONE
Sub 20 Belt | NONE | NONE | 292 mm 16 pcs + 294 mm 16 pcs | 285 mm 32 pcs | Cross X-18 32H | 170 mm | Acros 310.52.592R1 | 90 mm | 680 mm | 31.6 mm / 350 mm | 34.9 mm | NONE | NONE
Sub 20 Belt Wave | NONE | NONE | 292 mm 16 pcs + 294 mm 16 pcs | 285 mm 32 pcs | Cross X-18 32H | 170 mm | Acros 310.52.592R1 | 90 mm | 680 mm | 31.6 mm / 350 mm | 34.9 mm | NONE | NONE
Sub 30 | NONE | NONE | 292 mm 16 pcs + 294 mm 16 pcs | 290 mm 16 pcs + 292 mm 16 pcs | Cross X-18 32H | 170 mm | Acros 310.52.592R1 | 90 mm | 680 mm | 31.6 mm / 350 mm | 34.9 mm | NONE | NONE
Sub 30 Wave | NONE | NONE | 292 mm 16 pcs + 294 mm 16 pcs | 290 mm 16 pcs + 292 mm 16 pcs | Cross X-18 32H | 170 mm | Acros 310.52.592R1 | 90 mm | 680 mm | 31.6 mm / 350 mm | 34.9 mm | NONE | NONE
Sub 40 Belt Wave | NONE | NONE | 292 mm 16 pcs + 294 mm 16 pcs | 285 mm 32 pcs | Cross X-18 32H | 170 mm | FSA H068000016E101 | 90 mm / 110 mm | 680 mm | 31.6 mm / 350 mm | 34.9 mm | NONE | NONE
Aspect eRIDE 900 | NONE | NONE | 290 mm 16 pcs + 292 mm 16 pcs | 288 mm 16 pcs + 290 mm 16 pcs | Cross X-19 32H | 165 mm | Acros 300.52.1119 | 50 mm / 60 mm | 720 mm | 31.6 mm / 350 mm | 34.9 mm | NONE | NONE
Aspect eRIDE 900 Wave | NONE | NONE | 290 mm 16 pcs + 292 mm 16 pcs | 288 mm 16 pcs + 290 mm 16 pcs | Cross X-19 32H | 165 mm | Acros 300.52.1119 | 50 mm / 60 mm | 720 mm | 31.6 mm / 350 mm | 34.9 mm | NONE | NONE
Aspect eRIDE 910 | NONE | NONE | 290 mm 16 pcs + 292 mm 16 pcs | 288 mm 16 pcs + 290 mm 16 pcs | Cross X-19 32H | 165 mm | Acros 300.52.1119 | 50 mm / 60 mm | 720 mm | 31.6 mm / 350 mm | 34.9 mm | NONE | NONE
Aspect eRide 910 Wave | NONE | NONE | 290 mm 16 pcs + 292 mm 16 pcs | 288 mm 16 pcs + 290 mm 16 pcs | Cross X-19 32H | 165 mm | Acros 300.52.1119 | 50 mm / 60 mm | 720 mm | 31.6 mm / 350 mm | 34.9 mm | NONE | NONE
Bike Name | BB-spec / axle length / shell width | Front Derailleur spec / diameter | Front spoke length (mm) | Rear spoke length (mm) | Rim Spec | Crankarm Length in mm | Headset spec/dimension | Stem Length in mm | Bar Width in mm | Seatpost diameter in mm / length in mm | Seatpost Clamp Diameter in mm | Rear Shock (e2e) | Hardware Rear Shock in mm
SPARK RC SL | BB-DUB-PF-A1 | / | SILVERTON SL | SILVERTON SL | SILVERTON SL | 170mm (S/M) 175mm (L/XL) | AIF1129 SEAL BEARING 42 52 BLACK 42 52 BLACK WITHOUT TOP COVER GLOSS 300.52.1129 | 50mm (S) 60mm (M) 70mm (L) 80mm (XL) | 740mm | 31.6x340mm (S) 31.6x390mm (M/L/XL) | 34.9mm | 165x45mm | 20x8mm
SPARK RC WC EVO | BB-DUB-PF-A1 | / | SILVERTON 1.0S | SILVERTON 1.0S | SILVERTON 1.0S | 170mm (S/M) 175mm (L/XL) | AIF1129 SEAL BEARING 42 52 BLACK 42 52 BLACK WITHOUT TOP COVER GLOSS 300.52.1129 | 50mm (S) 60mm (M) 70mm (L) 80mm (XL) | 740mm | 31.6x340mm (S) 31.6x390mm (M/L/XL) | 34.9mm | 165x45mm | 20x8mm
SPARK RC WC | BB-DUB-PF-A1 | / | SILVERTON 1.0 | SILVERTON 1.0 | SILVERTON 1.0 | 170mm (S/M) 175mm (L/XL) | AIF1129 SEAL BEARING 42 52 BLACK 42 52 BLACK WITHOUT TOP COVER GLOSS 300.52.1129 | 50mm (S) 60mm (M) 70mm (L) 80mm (XL) | 740mm | 31.6x328mm (S) 31.6x390mm (M/L/XL) | 34.9mm | 165x45mm | 20x8mm
SPARK RC T.I. | BB-DUB-PF-A1 | / | S20B10-00 SILVERTON 2.0 29" DISC BRAKE 6 BOLT 28H ALLOY 15X110MM W/O QR TLR FV BLACK W/TAPE 22-SCR-FOR-WSM-SILVERTON-2.0-30-29-V1-REBG | S20B10-00 SILVERTON 2.0 29" DISC BRAKE 6 BOLT 12S 28H 12X148MM W/O QR STEEL XD TLR ALLOY FV BLACK W/TAPE 22-SCR-FOR-WSM-SILVERTON-2.0-30-29-V1-REBG | / | 170mm (S/M) 175mm (L/XL) | AIF1128 SEAL BEARING 42 52 BLACK 40 52 BLACK WITHOUT TOP COVER GLOSS WITH CROWN RACE AM HIXON IC 1.5 300.52.1128 | 50mm (S) 60mm (M) 70mm (L) 80mm (XL) | 740mm | 31.6x328mm (S) 31.6x390mm (M/L/XL) | 34.9mm | 165x45mm | 20x8mm
SPARK RC TEAM | BB-DUB-PF-A1 | / | S25C07-01 SYNCROS SILVERTON 2.5 29X28H DISC BRAKE CENTERLOCK ALLOY 15MM 110MM W/O QR TUBELESS/TUBELESS READY FV BLK W/RIM TAPE DECAL TBD MY25 ST SPARK 920 | S25C07-01 SYNCROS SILVERTON 2.5 29X28H DISC BRAKE CENTERLOCK 12S 12MM 148MM W/O QR HGM TUBELESS/TUBELESS READY ALLOY FV BLK W/RIM TAPE DECAL TBD MY25 ST SPARK 920 | / | 170mm (S/M) 175mm (L/XL) | AIF1128 SEAL BEARING 42 52 BLACK 40 52 BLACK WITHOUT TOP COVER GLOSS WITH CROWN RACE AM HIXON IC 1.5 300.52.1128 | 50mm (S) 60mm (M) 70mm (L) 80mm (XL) | 740mm | 31.6x400mm | 34.9mm | 165x45mm | 20x8mm
SPARK RC COMP | BB-DUB-PF-A1 | / | 292mm/294mm | 290mm/292mm | AL X 30SE NEW ERD DISC 29" 32H | 170mm (S/M) 175mm (L/XL) | AIF1128 SEAL BEARING 42 52 BLACK 40 52 BLACK WITHOUT TOP COVER GLOSS WITH CROWN RACE AM HIXON IC 1.5 300.52.1128 | 50mm (S) 60mm (M) 70mm (L) 80mm (XL) | 740mm | 31.6x400mm | 34.9mm | 165x45mm | 20x8mm
ADDICT RC ULTIMATE | BB-DUB-PF-A1 | RED-E-E1 | Capital SL | Capital SL | Capital SL | 165mm (XXS/XS) 170mm (S) 172.5mm (M/L) 175mm (XL/XXL) | AIF 1317S, IS44/IS52 SEAL BEARING 27.2 48 BLACK 42 56 BLACK 2 WITHOUT TOP COVER GLOSS WITHOUT CROWN RACE 300.52.1317S YHDS-RD25-01-BEARING-KIT (300.52.1317S) | 80mm (XXS) 90mm (XS) 100mm (S) 110mm (M/L) 120mm (XL/XXL) | 360mm (XXS) 380mm (XS/S) 400mm (M/L) 420mm (XL/XXL) | 32.6x350mm (XXS/XS/S/M) 32.6x400mm (L/XL/XXL) | Integrated S.Clamp | / | /
ADDICT RC PRO | BB-DUB-PF-A1 | FDR9250 | Capital 1.0s | Capital 1.0s | Capital 1.0s | 165mm (XXS/XS) 170mm (S) 172.5mm (M/L) 175mm (XL/XXL) | AIF 1317S, IS44/IS52 SEAL BEARING 27.2 48 BLACK 42 56 BLACK 2 WITHOUT TOP COVER GLOSS WITHOUT CROWN RACE 300.52.1317S YHDS-RD25-01-BEARING-KIT (300.52.1317S) | 80mm (XXS) 90mm (XS) 100mm (S) 110mm (M/L) 120mm (XL/XXL) | 360mm (XXS) 380mm (XS/S) 400mm (M/L) 420mm (XL/XXL) | 32.6x350mm (XXS/XS/S/M) 32.6x400mm (L/XL/XXL) | Integrated S.Clamp | / | /
ADDICT RC 10 | BB-DUB-PF-A1 | FDR8150 | Capital 1.0s | Capital 1.0s | Capital 1.0s | 165mm (XXS/XS) 170mm (S) 172.5mm (M/L) 175mm (XL/XXL) | AIF 1166, IS44/IS52 SEAL BEARING 27.2 48 BLACK 42 56 BLACK 2 WITHOUT TOP COVER GLOSS WITHOUT CROWN RACE 300.52.1317 YHDS-RD25-01-BEARING-KIT (300.52.1317) | 80mm (XXS) 90mm (XS) 100mm (S) 110mm (M/L) 120mm (XL/XXL) | 360mm (XXS) 380mm (XS/S) 400mm (M/L) 420mm (XL/XXL) | 32.6x350mm (XXS/XS/S/M) 32.6x400mm (L/XL/XXL) | Integrated S.Clamp | / | /
ADDICT RC 20 | BB-DUB-PF-A1 | FDR8150 | Capital 1.0 | Capital 1.0 | Capital 1.0 | 165mm (XXS/XS) 170mm (S) 172.5mm (M/L) 175mm (XL/XXL) | AIF 1166, IS44/IS52 SEAL BEARING 27.2 48 BLACK 42 56 BLACK 2 WITHOUT TOP COVER GLOSS WITHOUT CROWN RACE 300.52.1317 YHDS-RD25-01-BEARING-KIT (300.52.1317) | 80mm (XXS) 90mm (XS) 100mm (S) 110mm (M/L) 120mm (XL/XXL) | 360mm (XXS) 380mm (XS/S) 400mm (M/L/XL) 420mm (XXL) | 32.6x350mm (XXS/XS/S/M) 32.6x400mm (L/XL/XXL) | Integrated S.Clamp | / | /
ADDICT RC 30 | BB-DUB-PF-A1 | FDR7150 | Capital 1.0 | Capital 1.0 | Capital 1.0 | 165mm (XXS/XS) 170mm (S) 172.5mm (M/L) 175mm (XL/XXL) | AIF 1166, IS44/IS52 SEAL BEARING 27.2 48 BLACK 42 56 BLACK 2 WITHOUT TOP COVER GLOSS WITHOUT CROWN RACE 300.52.1317 YHDS-RD25-01-BEARING-KIT (300.52.1317) | 80mm (XXS) 90mm (XS) 100mm (S) 110mm (M/L) 120mm (XL/XXL) | 360mm (XXS) 380mm (XS/S) 400mm (M/L/XL) 420mm (XXL) | 32.6x350mm (XXS/XS/S/M) 32.6x400mm (L/XL/XXL) | Integrated S.Clamp | / | /
FOIL RC TEAM | BB-DUB-PF-A1 | RED-E-D1 | 303 S 700CX24H CARBON DISC BRAKE CENTERLOCK TA12X100MM ALLOY W/O QR TUBELESS/TUBELESS READY FV BLK RIM WIDTH:23MM W/RIM TAPE&CX SPRINT SPOKE W/ZIPP GRAPHICS MY25ST FOIL | 303 S 700CX24H CARBON DISC BRAKE CENTERLOCK 12S TA12X142MM W/O QR XDR TUBELESS/TUBELESS READY FV BLK RIM WIDTH:23MM W/RIM TAPE&CX SPRINT SPOKE W/ZIPP GRAPHIC MY25ST FOI | / | 170mm (XXS/XS/S) 172.5mm (M/L) 175mm (XL/XXL) | AIF1138 IS44-IS52 SEAL BEARING 35 44 BLACK 40 52 BLACK WITHOUT TOP COVER GLOSS 300.52.1138 | 80mm (XXS) 90mm (XS) 100mm (S) 110mm (M/L) 120mm (XL/XXL) | 380mm (XXS/XS) 400mm (S/M) 420mm (L/XL/XXL) | 32.6x330mm (XXS/XS/S/M/L) 32.6x380mm (XL/XXL) | Integrated S.Clamp | / | /
FOIL RC PRO | BB-DUB-PF-A1 | FDR9250 | Capital 1.0s AERO | Capital 1.0s AERO | Capital 1.0s AERO | 170mm (XXS/XS/S) 172.5mm (M/L) 175mm (XL/XXL) | AIF1138 IS44-IS52 SEAL BEARING 35 44 BLACK 40 52 BLACK WITHOUT TOP COVER GLOSS 300.52.1138 | 80mm (XXS) 90mm (XS) 100mm (S) 110mm (M/L) 120mm (XL/XXL) | 380mm (XXS/XS) 400mm (S/M) 420mm (L/XL/XXL) | 32.6x330mm (XXS/XS/S/M/L) 32.6x380mm (XL/XXL) | Integrated S.Clamp | / | /
FOIL RC 10 | BB-DUB-PF-A1 | FDR8150 | Capital 1.0 AERO | Capital 1.0 AERO | Capital 1.0 AERO | 170mm (XXS/XS/S) 172.5mm (M/L) 175mm (XL/XXL) | AIF1138 IS44-IS52 SEAL BEARING 35 44 BLACK 40 52 BLACK WITHOUT TOP COVER GLOSS 300.52.1138 | 86.5mm (XXS) 96.5mm (XS) 106.5mm (S) 116.5mm (M/L) 126.5mm (XL/XXL) | 380mm (XXS/XS) 400mm (S/M) 420mm (L/XL/XXL) | 32.6x330mm (XXS/XS/S/M/L) 32.6x380mm (XL/XXL) | Integrated S.Clamp | / | /
FOIL RC 20 | BB-DUB-PF-A1 | FDR7150 | Capital 1.0 AERO | Capital 1.0 AERO | Capital 1.0 AERO | 170mm (XXS/XS/S) 172.5mm (M/L) 175mm (XL/XXL) | AIF1138 IS44-IS52 SEAL BEARING 35 44 BLACK 40 52 BLACK WITHOUT TOP COVER GLOSS 300.52.1138 | 86.5mm (XXS) 96.5mm (XS) 106.5mm (S) 116.5mm (M/L) 126.5mm (XL/XXL) | 380mm (XXS/XS) 400mm (S/M) 420mm (L/XL/XXL) | 32.6x330mm (XXS/XS/S/M/L) 32.6x380mm (XL/XXL) | Integrated S.Clamp | / | /
PLASMA RC ULTIMATE | BB-DUB-PF-A1 | RED-E-E1 | Capital SL AERO 80 | Capital SL AERO 80 | Capital SL AERO 80 | 165mm (XS/S) 170mm (M/L) 172.5mm (XL) | PLASMA 6 COMPRESSURE RING 1-1/4'', 46-51.9, H=8.3, PA66, BLK | 85mm | 400mm | 59.2x396mm | RITCHEY CLAMP | / | /
PLASMA RC PRO | SM-BB71 | FDR8150 | 404 FIRECREST 700C DISC BRAKE CENTERLOCK 24H 碳纖 12MM 100MM WITHOUT QR TUBELESS/TUBELESS READY FV 黑色 WITH RIM TAPE FOR 23MM RIM WIDTH/ORIGIN:TW | 404 FIRECREST 700C DISC BRAKE CENTERLOCK 11S 24H 12MM 142MM WITHOUT QR CASSETTE TUBELESS/TUBELESS READY 碳纖 FV 黑色 WITH RIM TAPE FOR 23MM RIM WIDTH/ORIGIN:TW | / | 165mm (XS/S) 170mm (M/L) 172.5mm (XL) | PLASMA 6 COMPRESSURE RING 1-1/4'', 46-51.9, H=8.3, PA66, BLK | 85mm | 400mm | 59.2x396mm | RITCHEY CLAMP | / | /
LUMEN 905 | / | / | 292mm/294mm | 290mm/292mm | X30S DISC 29 32H | 170mm | AIF1129 SEAL BEARING 42 52 BLACK 42 52 BLACK WITHOUT TOP COVER GLOSS 300.52.1129 | 50mm (S) 60mm (M) 70mm (L) 70mm (XL) | 760mm | 31.6x357mm (S) 31.6x400mm (M) 31.6x458mm (L) 31.6x498mm (XL) | 34.9mm | 165x45mm | 20x8mm
LUMEN 920 | / | / | 292mm/294mm | 290mm/292mm | X30S DISC 29 32H | 170mm | AIF1129 SEAL BEARING 42 52 BLACK 42 52 BLACK WITHOUT TOP COVER GLOSS 300.52.1129 | 50mm (S) 60mm (M) 70mm (L) 70mm (XL) | 760mm | 31.6x357mm (S) 31.6x400mm (M) 31.6x458mm (L) 31.6x498mm (XL) | 34.9mm | 165x45mm | 20x8mm
PATRON 900 | / | / | 290mm/292mm | 290mm/292mm | MD30 NEW WIDTH 35.2 29" 32H | 165mm | AIF1129 SEAL BEARING 42 52 BLACK 42 52 BLACK WITHOUT TOP COVER GLOSS 300.52.1129 | 50mm | 780mm | 31.6x411mm (S) 31.6x451mm (M) 31.6x491mm (L) 31.6x551mm (XL) | 34.9mm | 185x55mm | 20x8mm
PATRON 910 | / | / | 292mm/294mm | 290mm/292mm | MD30 NEW WIDTH 35.2 29" 32H | 165mm | AIF1129 SEAL BEARING 42 52 BLACK 42 52 BLACK WITHOUT TOP COVER GLOSS 300.52.1129 | 50mm | 780mm | 31.6x357mm (S) 31.6x412mm (M) 31.6x459mm (L) 31.6x499mm (XL) | 34.9mm | 185x55mm | 20x8mm
PATRON 920 | / | / | 292mm/294mm | 290mm/292mm | MD30 NEW WIDTH 35.2 29" 32H | 165mm | AIF1129 SEAL BEARING 42 52 BLACK 42 52 BLACK WITHOUT TOP COVER GLOSS 300.52.1129 | 50mm | 780mm | 31.6x357mm (S) 31.6x412mm (M) 31.6x459mm (L) 31.6x499mm (XL) | 34.9mm | 185x55mm | 20x8mm
PATRON ST 900 RC | / | / | S15E00-01/#423550 REVELSTOKE HD 1.5 29" DISC BRAKE C. LOCK 28H 15MM 110MM WITHOUT QR TUBELESS/TUBELESS READY FV WITH RIM TAPE TB | S15E00-01/#423550 REVELSTOKE HD 1.5 29" DISC BRAKE C.LOCK 11S 28H 12X148MM W/O QR HGM TUBELESS/TUBELESS READY ALLOY FV WITH RIM | / | 165mm | AIF1129 SEAL BEARING 42 52 BLACK 42 52 BLACK WITHOUT TOP COVER GLOSS 300.52.1129 | 50mm | 780mm | 31.6x411mm (S) 31.6x451mm (M) 31.6x491mm (L) 31.6x551mm (XL) | 34.9mm | 185x55mm | 20x8mm
PATRON ST 900 TND | / | / | S15E03-00/#423549 REVELSTOKE HD 1.5 29" DISC BRAKE 6 BOLT 28H ALLOY 15MM 110MM WITHOUT QR TUBELESS/TUBELESS READY FV WITH RIM TA | S15E03-00/#423549 REVELSTOKE HD 1.5 29" DISC BRAKE 6 BOLT 12S 28H 12MM 148MM WITHOUT QR XD TUBELESS/TUBELESS READY ALLOY FV WITH | / | 165mm | AIF1129 SEAL BEARING 42 52 BLACK 42 52 BLACK WITHOUT TOP COVER GLOSS 300.52.1129 | 50mm | 780mm | 31.6x411mm (S) 31.6x451mm (M) 31.6x491mm (L) 31.6x551mm (XL) | 34.9mm | 185x55mm | 20x8mm
PATRON ST 910 | / | / | 292mm/294mm | 290mm/292mm | MD30 NEW WIDTH 35.2 29" 32H | 165mm | AIF1129 SEAL BEARING 42 52 BLACK 42 52 BLACK WITHOUT TOP COVER GLOSS 300.52.1129 | 50mm | 780mm | 31.6x412mm (S) 31.6x459mm (M) 31.6x499mm (L) 31.6x559mm (XL) | 34.9mm | 185x55mm | 20x8mm
SOLACE ER 20 | / | FDR7150 | S10E41 00 700C C.LOCK 24H CARBON 12X100MM W/O QR TLR FV W/RIM TAPE S10E41-00 | S10E41 00 700C C.LOCK 24H 12X142MM W/O QR 12SPD SHIMANO CASSETTE TLR CARBON FV W/RIM TAPE S10E41-00 | / | 170mm (XS/S) 172.5mm (M/L/XL) | ACROS AIF-1112 23SU ADDICT IS52/IS52 HEADSET 1 1/4 STEERER W/O TOP COVER 300.52.1112 | 83mm (XS) 93mm (S) 103mm (M/L) 113mm (XL) | 400mm (XS) 420mm (S/M/L/XL) | 32.6x350mm (XS/S/M) 32.6x400mm (L/XL) | Integrated S.Clamp | / | /
SOLACE GRAVEL ER ULTIMATE | / | / | 303 XPLR SW 700C DISC BRAKE CENTERLOCK 24H CARBON 12X100MM W/OQR TUBELESS ONLY RIM DEPTH 54MM & WIDTH 32MM HOOKLESS (00.1918.735.000) | 303 XPLR SW 700C DISC BRAKE CENTERLOCK 24H XDR 13S 12X142MM W/O QR TUBELESS ONLY RIM DEPTH 54MM & WIDTH 32MM HOOKLESS (00.1918.736.001) | / | 170mm (XS/S) 172.5mm (M/L) 175mm (XL) | ACROS AIF-1135 23SU ADDICT IS52/IS52 HEADSET 1 1/4 STEERER W/O TOP COVER (300.52.1135) | 80mm (XS) 90mm (S) 100mm (M/L) 110mm (XL) | 400mm (XS) 420mm (S/M/L) 440mm (XL) | 32.6x350mm (XS/S/M) 32.6x400mm (L/XL) | Integrated S.Clamp | / | /
SOLACE GRAVEL ER 10 | / | / | 303 FIRECREST 700C DISC BRAKE CENTERLOCK 24 CARBON 12 100 WITHOUT QR TUBELESS/TUBELESS READY FV DECAL (00.1918.480.001) | 303 FIRECREST 700C DISC BRAKE CENTERLOCK 12 24 12 142 WH QR XDR UBELESS/TUBELESS READY CARBON FV WH BAG DECAL(00.1918.481.003) | / | 170mm (XS/S) 172.5mm (M/L/XL) | ACROS AIF-1135 23SU ADDICT IS52/IS52 HEADSET 1 1/4 STEERER W/O TOP COVER (300.52.1135) | 80mm (XS) 90mm (S) 100mm (M/L) 110mm (XL) | 400mm (XS) 420mm (S/M/L) 440mm (XL) | 32.6x350mm (XS/S/M) 32.6x400mm (L/XL) | Integrated S.Clamp | / | /
SOLACE GRAVEL ER 20 | / | / | S10E4200 700C C.LOCK 24H 12X142MM W/O QR 12SPD XDR TLR CARBON FV W/RIM TAPE S10E42-00 | S10E42 00 700C C.LOCK XDR 12S 24H 12X142MM W/O QR TLR CARBON FV W/RIM TAPE S10E42-00 | / | 170mm (XS/S) 172.5mm (M/L/XL) | ACROS AIF-1135 23SU ADDICT IS52/IS52 HEADSET 1 1/4 STEERER W/O TOP COVER (300.52.1135) | 83mm (XS) 93mm (S) 103mm (M/L) 113mm (XL) | 400mm (XS) 420mm (S/M/L) 440mm (XL) | 32.6x350mm (XS/S/M) 32.6x400mm (L/XL) | Integrated S.Clamp | / | /
SOLACE GRAVEL ER 30 | / | / | S83C00-00 700C Disc Brake CENTERLOCK 28H ALLOY 12X100MM W/O QR TUBELESSFV BLACK W/TAPE 22-SCR-FOR-WSR-S83C00-00 RP-2.0-D-V1-BM-DAGG | S83C00-00 700C Disc Brake CENTERLOCK 11S 28H 12X142MM W/O QR SHIMANO TUBELESSALLOY FV BLACK W/TAPE 22-SCR-FOR-WSR-S83C00-00 RP-2.0-D-V1-BM-DAGG | / | 170mm (XS/S) 172.5mm (M/L) 175mm (XL) | ACROS AIF-1112 23SU ADDICT IS52/IS52 HEADSET 1 1/4 STEERER W/O TOP COVER 300.52.1112 | 83mm (XS) 93mm (S) 103mm (M/L) 113mm (XL) | 400mm (XS) 420mm (S/M/L) 440mm (XL) | 32.6x350mm (XS/S/M) 32.6x400mm (L/XL) | Integrated S.Clamp | / | /
AXIS FS 10 | / | / | 292mm/294mm | 290mm/292mm | MD30 NEW WIDTH 35.2 29" 32H | 165mm (S/M) 170mm (L/XL) | AIF1129 SEAL BEARING 42 52 BLACK 42 52 BLACK WITHOUT TOP COVER GLOSS 300.52.1129 | 63mm | 680mm | 31.6x361mm (S/M) 31.6x403mm (L/XL) | 34.9mm | 185x47.5mm | 20x8mm
AXIS FS 20 | / | / | 292mm/294mm | 290mm/292mm | MD30 NEW WIDTH 35.2 29" 32H | 165mm (S/M) 170mm (L/XL) | AIF1129 SEAL BEARING 42 52 BLACK 42 52 BLACK WITHOUT TOP COVER GLOSS 300.52.1129 | 63mm | 680mm | 31.6x361mm (S/M) 31.6x403mm (L/XL) | 34.9mm | 185x47.5mm | 20x8mm
SILENCE ER 20 | / | / | S83C00-00 700C Disc Brake CENTERLOCK 28H ALLOY 12X100MM W/O QR TUBELESSFV BLACK W/TAPE 22-SCR-FOR-WSR-S83C00-00 RP-2.0-D-V1-BM-DAGG | S83C00-00 700C Disc Brake CENTERLOCK 11S 28H 12X142MM W/O QR SHIMANO TUBELESSALLOY FV BLACK W/TAPE 22-SCR-FOR-WSR-S83C00-00 RP-2.0-D-V1-BM-DAGG | / | 172.5mm | ACROS AIF-1112 23SU ADDICT IS52/IS52 HEADSET 1 1/4 STEERER W/O TOP COVER 300.52.1112 | 73mm (XS/S) 93mm (M/L/XL) | 640mm | 32.6x350mm (XS/S/M) 32.6x400mm (L/XL) | Integrated S.Clamp | / | /
Bike Name | BB-spec / axle length / shell width | Front Derailleur spec / diameter | Front spoke length (mm) | Rear spoke length (mm) | Rim Spec | Crankarm Length in mm | Headset spec/dimension | Stem Length in mm | Bar Width in mm | Seatpost diameter in mm / length in mm | Seatpost Clamp Diameter in mm | Rear Shock (e2e) | Hardware Rear Shock in mm
Bike Addict RC 10 | (KSMBB7141B)SM-BB71-41B FOR ROAD "W/O THREAD" R&L BEARING W/INNER COVER | FDR8150 DOWN-SWING CL 44.5MM BRAZE ON 61-66 NONE N/A 16 12S GRAY | 154-AEROLBSW0004 AERO LITE STRAIGHT PULL 14G 2.0/0.9/2.3 STAINLESS 278 BLK x12 154D-ARLITE280S AERO LITE 14G 2.0/0.9/2.3 STRAIGHT PULL BLACK 280MM(REQUIRE OUTSOURCING NYLOK) x12 | 154-AEROLBSW0007 AERO LITE STRAIGHT PULL 14G STAINLESS 2 0.9 2 2 2.3 276 BLK x12 154D-ARLITE279S AERO LITE 14G 2.0/0.9/2.3 STRAIGHT PULL BLACK 279MM(REQUIRE OUTSOURCING NYLOK) x12 | 1530-JRD4000-F01 JRD4000 DISC-F 700X24H H=40 MY24 CAPITAL 1.0 1530-JRD4000-R01 JRD4000 DISC-R 700X24H H=40 MY24 CAPITAL 1.0 | 165mm (XXS,XS) 170MM (S) 172.5MM (M,L) 175MM (XL,XXL) | AIF 1166, IS44/IS52 SEAL BEARING 27.2 48 BLACK 42 56 BLACK 2 WITHOUT TOP COVER GLOSS WITHOUT CROWN RACE 300.52.1317 YHDS-RD25-01-BEARING-KIT | 80mm (XXS) 90mm (XS) 100mm (S) 110mm (M,L) 120mm (XL,XXL) | 360mm (XXS) 380mm (XS,S) 400mm (M,L,XL) 420mm (XXL) | 32.6x350mm (XXS,XS,S,M) 32.6x400mm (L,XL,XXL) | W/SEAT POST | None | None
Bike Addict RC 20 | (KSMBB7141B)SM-BB71-41B FOR ROAD "W/O THREAD" R&L BEARING W/INNER COVER | FDR8150 DOWN-SWING CL 44.5MM BRAZE ON 61-66 NONE N/A 16 12S GRAY | 154-CXSPRBSW0004 CX SPRINT STRAIGHT PULL 14G STAINLESS 2.2 1.2 277 x24 | 154-CXSPRBSW0005 CX SPRINT STRAIGHT PULL 14G STAINLESS 2.2 1.2 278 x12 154-CXSPRBSW0003 CX SPRINT STRAIGHT PULL 14G STAINLESS 2.2 1.2 276 x12 | 1530-JRD4000-F01 JRD4000 DISC-F 700X24H H=40 MY24 CAPITAL 1.0 1530-JRD4000-R01 JRD4000 DISC-R 700X24H H=40 MY24 CAPITAL 1.0 | 165mm (XXS,XS) 170MM (S) 172.5MM (M,L) 175MM (XL,XXL) | AIF 1166, IS44/IS52 SEAL BEARING 27.2 48 BLACK 42 56 BLACK 2 WITHOUT TOP COVER GLOSS WITHOUT CROWN RACE 300.52.1317 YHDS-RD25-01-BEARING-KIT | 80mm (XXS) 90mm (XS) 100mm (S) 110mm (M,L) 120mm (XL,XXL) | 360mm (XXS) 380mm (XS,S) 400mm (M,L,XL) 420mm (XXL) | 32.6x350mm (XXS,XS,S,M) 32.6x400mm (L,XL,XXL) | W/SEAT POST | None | None
Bike Addict RC 30 | (ABBRS500PB)BB-RS500-PB FOR ROAD "W/O THREAD" R&L BEARING W/INNER COVER | FDR7150 DOWN-SWING BRAZE ON 6166 NONE N/A 16 12 BLACK |  |  | 8501-CAPITA-001 S84C40-00 SYNCROS CAPITAL1.0 X40 DISC 24H, B.BLK+ GLOSS BLK HUB, 12 x 100MM, CL, CRD-400 RIM, W/DECAL (20-SCR-FOR-WSR-S84C40-00-CAPITAL-1.0.-X40-D-V1-CM-REBG-DAGM) 8502-CAPITA-001 S84C40-00 DISC 24H,12X142MM,SHIMANO BODY,CL, B.BLK+ GLOSS BLK HUB, CRD-400 RIM,W/DECAL(20-SCR-FOR-WSR-S84C40-00-CAPITAL-1.0.-X40-D-V1-CM-REBG-DAGM) | 165mm (XXS,XS) 170MM (S) 172.5MM (M,L) 175MM (XL,XXL) | AIF 1166, IS44/IS52 SEAL BEARING 27.2 48 BLACK 42 56 BLACK 2 WITHOUT TOP COVER GLOSS WITHOUT CROWN RACE 300.52.1317 YHDS-RD25-01-BEARING-KIT | 80mm (XXS) 90mm (XS) 100mm (S) 110mm (M,L) 120mm (XL,XXL) | 360mm (XXS) 380mm (XS,S) 400mm (M,L,XL) 420mm (XXL) | 32.6x350mm (XXS,XS,S,M) 32.6x400mm (L,XL,XXL) | W/SEAT POST | None | None
Bike Addict RC Pro | (KSMBB9241B)SM-BB92-41B FOR ROAD "W/O THREAD" R&L BEARING W/INNER COVER | FDR9250 DOWN-SWING CL 44.5MM BRAZE ON 61-66 NONE N/A 16 12S BLACK | 154-AEROLBSW0004 AERO LITE STRAIGHT PULL 14G 2.0/0.9/2.3 STAINLESS 278 BLK x12 154D-ARLITE280S AERO LITE 14G 2.0/0.9/2.3 STRAIGHT PULL BLACK 280MM(REQUIRE OUTSOURCING NYLOK) x12 | 154-AEROLBSW0007 AERO LITE STRAIGHT PULL 14G STAINLESS 2 0.9 2 2 2.3 276 BLK x12 154D-ARLITE279S AERO LITE 14G 2.0/0.9/2.3 STRAIGHT PULL BLACK 279MM(REQUIRE OUTSOURCING NYLOK) x12 | 1530-JRD4000-F01 JRD4000 DISC-F 700X24H H=40 MY24 CAPITAL 1.0 1530-JRD4000-R01 JRD4000 DISC-R 700X24H H=40 MY24 CAPITAL 1.0 | 165mm (XXS,XS) 170MM (S) 172.5MM (M,L) 175MM (XL,XXL) | AIF 1317S, IS44/IS52 SEAL BEARING 27.2 48 BLACK 42 56 BLACK 2 WITHOUT TOP COVER GLOSS WITHOUT CROWN RACE 300.52.1317S YHDS-RD25-01-BEARING-KIT | 80mm (XXS) 90mm (XS) 100mm (S) 110mm (M,L) 120mm (XL,XXL) | 360mm (XXS) 380mm (XS,S) 400mm (M,L,XL) 420mm (XXL) | 32.6x350mm (XXS,XS,S,M) 32.6x400mm (L,XL,XXL) | W/SEAT POST | None | None
Bike Addict RC Ultimate | BB DUB PRESSFIT ROAD86.5 (00.6418.011.003) | MY25 RED AXS E1 FRONT 2X12S ROAD BRAZE ON (61-66 DEGREE) BLK INCL. WDG A/B/C TYPE |  |  | 1530-JRD4001-F01 JRD4001 DISC-F 700 H=40 MY24 CAPITAL SL 1530-JRD4001-R01 JRD4001 DISC-R 700 H=40 MY24 CAPITAL SL | 165mm (XXS,XS) 170MM (S) 172.5MM (M,L) 175MM (XL,XXL) | AIF 1317S, IS44/IS52 SEAL BEARING 27.2 48 BLACK 42 56 BLACK 2 WITHOUT TOP COVER GLOSS WITHOUT CROWN RACE 300.52.1317S YHDS-RD25-01-BEARING-KIT | 80mm (XXS) 90mm (XS) 100mm (S) 110mm (M,L) 120mm (XL,XXL) | 360mm (XXS) 380mm (XS,S) 400mm (M,L,XL) 420mm (XXL) | 32.6x350mm (XXS,XS,S,M) 32.6x400mm (L,XL,XXL) | W/SEAT POST | None | None
Bike Gambler 20 | BB DUB PF MTB 107 (MTB/DH: 107MM) (00.6418.011.006) | None | 154-CHUNNBJW0157 STD 15G*L:291mm BLK STAINLESS JB H:6.2 SPOKE, W/12M SILVER BRASS LOW LEAD (EPM )NIPPLE W/O NL x16 154-CHUNNBJW0155 STD 15G*L:290mm BLK STAINLESS JB H:6.2 SPOKE, W/12M SILVER BRASS LOW LEAD (EPM )NIPPLE W/O NL x16 | 154-STD15BJW2690 STD 15G*L:269MM BLK STAINLESS JB H:6.2 SPOKE, W/12M SILVER BRASS LOW LEAD (EPM )NIPPLE W/O NL x16 154-STD15BJW2710 STD 15G*L:271MM BLK STAINLESS JB H:6.2 SPOKE, W/12M SILVER BRASS LOW LEAD (EPM )NIPPLE W/O NL x16 | 1530-MD30NE-0001 MD30 NEW WIDTH 35.2 29" 32H TUBELESS/TUBELESS READY DISC 1530-MD3027-0001 MD30 NEW WIDTH 35.2DOUBLE WALL 27.5X32H ALLOY PIN FV W/EYELET TUBELESS/TUBELESS | 165mm | SYNCROS HS GAMBLER 1.5''-1.1/8" AL CUPS ACB BEARINGS ANOD.BLK, 2H42430-B1B0 W/LASER LOGO | 50mm | 780mm | 31.6x350mm | 34.9mm | 225X75mm | 8X50MM
Bike Spark RC 700 | BB92 PRESS FIT | None | 154-CHUNNBJW0171: STD 15G*L:273.5mm BLK STAINLESS JB H:6.2 SPOKE, W/12M SILVER BRASS LOW LEAD (EPM )NIPPLE W/O NL 154-CHUNNBJW0170: STD 15G*L:272MM BLK STAINLESS JB H:6.2 SPOKE, W/12M SILVER BRASS LOW LEAD (EPM )NIPPLE W/O NL | 154-STD15BJS2700: 154-STD15BJS2700: STD 15G*L:270MM BLK STAINLESS JB H:6.2 SPOKE, W/12M SILVER BRASS LOW LEAD (EPM )NIPPLE W/O NL 154-STD15BJW2710: STD 15G*L:271MM BLK STAINLESS JB H:6.2 SPOKE, W/12M SILVER BRASS LOW LEAD (EPM )NIPPLE W/O NL | 1530-X30SED-0001: AL X 30SE NEW ERD DISC 27.5" 32H - | 155mm | AIF1128 SEAL BEARING 42 52 BLACK 40 52 BLACK WITHOUT TOP COVER GLOSS WITH CROWN RACE AM HIXON IC 1.5 | 40mm | 700mm | 31.6x318mm | 34.9mm | 165*45mm | 20x8mm
Bike Spark RC Comp | BB DUB PF 92 MTB WIDE DUB 92 STEEL | None | 154-CHUNNBJW0158: STD 15G*L:291.5mm BLK STAINLESS JB H:6.2 SPOKE, W/12M SILVER BRASS LOW LEAD (EPM )NIPPLE W/O NL 154-CHUNNBJW0160: STD 15G*L:292.5mm BLK STAINLESS JB H:6.2 SPOKE, W/12M SILVER BRASS LOW LEAD (EPM )NIPPLE W/O NL | 154-CHUNNBJW0107: STD 15G*L:289.5mm BLK STAINLESS JB H:6.2 SPOKE, W/12M SILVER BRASS LOW LEAD (EPM )NIPPLE W/O NL 154-CHUNNBJW0157: STD 15G*L:291mm BLK STAINLESS JB H:6.2 SPOKE, W/12M SILVER BRASS LOW LEAD (EPM )NIPPLE W/O NL | 1530-X30SED-0002: AL X 30SE NEW ERD DISC 29" 32H ALLOY PIN FV W/O EYELET 30MM TUBLESS ANODIZE GLOSS BLACK DECAL 22-SCR-ALX-RMM-X-30-SE-29-V1-BM-DA | 170mm (S,M) 175mm (L,XL) | AIF1128 SEAL BEARING 42 52 BLACK 40 52 BLACK WITHOUT TOP COVER GLOSS WITH CROWN RACE AM HIXON IC 1.5 | 50mm (S) 60mm (M) 70mm (L) 80mm (XL) | 740mm | 31.6x400mm | 34.9mm | 165x45mm | 20x8mm
Bike Spark RC SL | BB DUB PRESSFIT MTB 92 (00.6418.011.001) | None |  |  | 1530-JM93001-F01: JM93001 DISC-F 29" W=30 MY22 SILVERTON SL 2 | 170mm (S,M) 175mm (L,XL) | AIF1129 SEAL BEARING 42 52 BLACK 42 52 BLACK WITHOUT TOP COVER GLOSS | 50mm (S) 60mm (M) 70mm (L) 80mm (XL) | 740mm | 31.6x340mm (S) 31.6x390mm (M,L,XL) | 34.9mm | 165x45mm | 20x8mm
Bike Spark RC Team | BB DUB PF 92 MTB WIDE DUB 92 STEEL | None |  |  | 8501-SI2529-0001: S25C07-01/#423203 SYNCROS SILVERTON 2.5 29X28H DISC BRAKE CENTERLOCK ALLOY 15MM 110MM W/O QR TUBELESS/TUBELESS READY FV BLK W/R 8502-SI2529-0001: S25C07-01/#423203 SYNCROS SILVERTON 2.5 29X28H DISC BRAKE CENTERLOCK 12S 12X148MM W/O QR HGM TUBELESS/TUBELESS READY ALLOY FV BL | 170mm (S,M) 175mm (L,XL) | AIF1128 SEAL BEARING 42 52 BLACK 40 52 BLACK WITHOUT TOP COVER GLOSS WITH CROWN RACE AM HIXON IC 1.5 | 53mm (S) 60mm (M) 70mm (L) 80mm (XL) | 740mm | 31.6*400mm | 34.9mm | 165x45mm | 20x8mm
Bike Spark RC Team Issue | BB DUB PF 92 MTB WIDE DUB 92 STEEL | None |  |  | 8501-SI2029-0002: S20C10-00/#423132/422148 SILVERTON 2.0 29X28H DISC BRAKE CENTERLOCK ALLOY 15X110MM W/O QR TUBELESS/TUBELESS READY FV BLK W/RIM T 8502-SI2029-0002: S20C10-00/#423132/422148 SILVERTON 2.0 29X28H DISC BRAKE CENTERLOCK 12S 12X148MM W/O QR XD TUBELESS/TUBELESS READY ALLOY FV BLK | 170mm (S,M) 175mm (L,XL) | AIF1128 SEAL BEARING 42 52 BLACK 40 52 BLACK WITHOUT TOP COVER GLOSS WITH CROWN RACE AM HIXON IC 1.5 | 50mm (S) 60mm (M) 70mm (L) 80mm (XL) | 740mm | 31.6*328mm (S) 31.6*390 (M,L,XL) | 34.9mm | 165x45mm | 20x8mm
Bike Spark RC World Cup | BB DUB PF 92 MTB WIDE DUB 92 STEEL | None | 154-SP089BSW0002: SP089 GRAND FORZA 297 STRAIGHT PULL 14-15G STAINLESS 2/1.75/2 BLACK 154-SP089BSW0003: SP089 GRAND FORZA 298 STRAIGHT PULL 14-15G STAINLESS 2/1.75/2 BLACK | 154-SP089BSW0003: SP089 GRAND FORZA 298 STRAIGHT PULL 14-15G STAINLESS 2/1.75/2 BLACK 154-SP089BSW0001:SP089 GRAND FORZA 296 STRAIGHT PULL 14-15G STAINLESS 2/1.75/2 BLACK | 1530-JM93002-F01: JM93002 DISC-F 29" W=30 MY22 SILVERTON 1.0 1530-JM93002-R01: JM93002 DISC-R 29” W=30 MY22 SILVERTON 1.0 | 170mm (S,M) 175mm (L,XL) | AIF1129 SEAL BEARING 42 52 BLACK 42 52 BLACK WITHOUT TOP COVER GLOSS | 50mm (S) 60mm (M) 70mm (L) 80mm (XL) | 740mm | 31.6x328mm (S) 31.6x390 (M,L,XL) | 34.9mm | 165x45mm | 20x8mm
Bike Spark RC World Cup EVO | BB DUB PF 92 MTB WIDE DUB 92 STEEL | None |  |  | 1530-JM93002-F01: JM93002 DISC-F 29" W=30 MY22 SILVERTON 1.0 1530-JM93002-R01: JM93002 DISC-F 29" W=30 MY22 SILVERTON 1.0 1530-JM93002-R01: JM93002 DISC-R 29” W=30 MY22 SILVERTON 1.0 | 170mm (S,M) 175mm (L,XL) | AIF1129 SEAL BEARING 42 52 BLACK 42 52 BLACK WITHOUT TOP COVER GLOSS | 50mm (S) 60mm (M) 70mm (L) 80mm (XL) | 740mm | 31.6*340mm (S) 31.6*390mm (M,L,XL) | 34.9mm | 165x45mm | 20x8mm
Bike Lumen 905 | None | None | 154-CHUNNBJW0056: CHUN NAN J BEND 6.2 14G STAINLESS 0.0 BLACK BRASS 14G 14 #VIRTUAL (Z4) | 154-CHUNNBJW0056: CHUN NAN J BEND 6.2 14G STAINLESS 0.0 BLACK BRASS 14G 14 #VIRTUAL (Z4) | 1530-X30S29-902: X30S DISC 29 32H SB BLK ANOD W/BLK+YS941 DECAL (BM-DAGM)*2 | 170mm | AIF1129 SEAL BEARING 42 52 BLACK 42 52 BLACK WITHOUT TOP COVER GLOSS | 50mm (S) 60mm (M) 70mm (L, XL) | 760mm | 31.6x357mm (S) 31.6x400mm (M) 31.6x458mm (L) 31.6x498mm (XL) | 34.9mm | 165x45mm | 20x8mm
Bike Lumen 920 | None | None | 154-CHUNNBJW0056: CHUN NAN J BEND 6.2 14G STAINLESS 0.0 BLACK BRASS 14G 14 #VIRTUAL (Z4) | 154-CHUNNBJW0056: CHUN NAN J BEND 6.2 14G STAINLESS 0.0 BLACK BRASS 14G 14 #VIRTUAL (Z4) | 1530-X30S29-902: X30S DISC 29 32H SB BLK ANOD W/BLK+YS941 DECAL (BM-DAGM)*2 | 170mm | AIF1129 SEAL BEARING 42 52 BLACK 42 52 BLACK WITHOUT TOP COVER GLOSS | 50mm (S) 60mm (M) 70mm (L, XL) | 760mm | 31.6x357mm (S) 31.6x400mm (M) 31.6x458mm (L) 31.6x498mm (XL) | 34.9mm | 165x45mm | 20x8mm
Bike Patron 900 | None | None | 154-CHUNNBJW0056: CHUN NAN J BEND 6.2 14G STAINLESS 0.0 BLACK BRASS 14G 14 #VIRTUAL (Z4) | 154-CHUNNBJW0056: CHUN NAN J BEND 6.2 14G STAINLESS 0.0 BLACK BRASS 14G 14 #VIRTUAL (Z4) | 1530-MD30NE-0002: MD30 NEW WIDTH 35.2 29" 32H PIN FV WITH EYELET TUBELESS/TUBELESS READY DISC BRAKE ANODIZE MATT DECAL ALX-RMM-MD-30-29-V1-*2 | 165mm | AIF1129 SEAL BEARING 42 52 BLACK 42 52 BLACK WITHOUT TOP COVER GLOSS | 50mm | 780mm | 31.6x357mm (S) 31.6x400mm (M) 31.6x458mm (L) 31.6x498mm (XL) | 34.9mm | 185x55mm | 20x8mm
Bike Patron 910 | None | None | 154-CHUNNBJW0056: CHUN NAN J BEND 6.2 14G STAINLESS 0.0 BLACK BRASS 14G 14 #VIRTUAL (Z4) | 154-CHUNNBJW0056: CHUN NAN J BEND 6.2 14G STAINLESS 0.0 BLACK BRASS 14G 14 #VIRTUAL (Z4) | 1530-MD30NE-0002: MD30 NEW WIDTH 35.2 29" 32H PIN FV WITH EYELET TUBELESS/TUBELESS READY DISC BRAKE ANODIZE MATT DECAL ALX-RMM-MD-30-29-V1-*2 | 165mm | AIF1129 SEAL BEARING 42 52 BLACK 42 52 BLACK WITHOUT TOP COVER GLOSS | 50mm | 780mm | 31.6x357mm (S) 31.6x400mm (M) 31.6x458mm (L) 31.6x498mm (XL) | 34.9mm | 185x55mm | 20x8mm
Bike Patron 920 | None | None | 154-CHUNNBJW0056: CHUN NAN J BEND 6.2 14G STAINLESS 0.0 BLACK BRASS 14G 14 #VIRTUAL (Z4) | 154-CHUNNBJW0056: CHUN NAN J BEND 6.2 14G STAINLESS 0.0 BLACK BRASS 14G 14 #VIRTUAL (Z4) | 1530-MD30NE-0002: MD30 NEW WIDTH 35.2 29" 32H PIN FV WITH EYELET TUBELESS/TUBELESS READY DISC BRAKE ANODIZE MATT DECAL ALX-RMM-MD-30-29-V1-*2 | 165mm | AIF1129 SEAL BEARING 42 52 BLACK 42 52 BLACK WITHOUT TOP COVER GLOSS | 50mm | 780mm | 31.6x357mm (S) 31.6x400mm (M) 31.6x458mm (L) 31.6x498mm (XL) | 34.9mm | 185x55mm | 20x8mm